## Annex- III Stack Q-I
Annexure -III
QUARTERLY PERFORMANCE REPORT W.R.T ENVIRONMENTAL ASPECT.
DURING QUARTER II (APRIL-JUNE'16),2016-17
Online Stack Analyser data
UNIT | FURNACE STACK | PARAMETER | OBSERVED VALUE |  | Limiting Concentration in mg/Nm3 | Remarks Limit conc. calculated using fuel type& quan. used during the period
CONC. (In mg/Nm3)
|  |  | MAX. | MIN.
CDU/VDU | FF-01/02 | SO2 | 268.56 | 56.83 | 354 | Stack with dual firing (FG:FO=82:18)
|  | NOX | 216.9 | 36.51 | 368
|  | CO (FF1) | 51.9 | 12.44 | 159
|  | CO (FF2) | 21.75 | 10.94
DCU | FF-01 | SO2 | 124.2 | 8.95 | 394 | Stack with dual firing (FG:FO=79:21)
|  | NOX | 176.56 | 14.3 | 371
HCU | FF-01/02 | SO2 | 49.37 | 11.8 | 50 | Stack with Gas firing
|  | NOX | 220.1 | 23.28 | 350
HCU | FF-03 | SO2 | 135.7 | 7.94 | 138 | Stack with dual firing (FG:FO=95:5)
|  | NOX | 219.8 | 13.13 | 355
H2U | FF-01 | SO2 | 49.6 | 1.88 | 50 | Stack with Gas firing
|  | NOX | 114.2 | 5.43 | 350
MS | FF-01 | SO2 | 39.01 | 12.35 | 50 | Stack with Gas firing
|  | NOX | 176 | 21.38 | 350
CPP HRSG |  | SO2 | 49.9 | 6.85 | 50 | Stack with dual firing (FG:NAP=100:00)
|  | NOX | 262 | 11.11 | 350
CPP UTILITY BOILER |  | SO2 | 182.8 | 7.5 | 938 | Stack with Dual firing (FG:FO=71:29)
|  | NOX | 264 | 8.9 | 379
* Limiting concentration of emission calculated as per MOEF new notification on standard vide GSR- 186 (E) dated 18th March, 2008. Emission level for all the stacks are found to be within limit

## Annex -III Stack Q-II
Annexurwe- III
QUARTERLY PERFORMANCE REPORT W.R.T ENVIRONMENTAL ASPECT.
DURING QUARTER IV (JULY -SEPT '16),2015-16
Online Stack Analyser data
UNIT | FURNACE STACK | PARAMETER | OBSERVED VALUE |  | Limiting Concentration in mg/Nm3 | Remarks Limit conc. calculated using fuel type& quan. used during the period
CONC. (In mg/Nm3)
|  |  | MAX. | MIN.
CDU/VDU | FF-01/02 | SO2 | 259 | 23.31 | 553 | Stack with dual firing (FG:FO=70:30)
|  | NOX | 282.2 | 16.5 | 380
|  | CO (FF1) | 41.9 | 8.51 | 165
|  | CO (FF2) | 40.5 | 5.5
DCU | FF-01 | SO2 | 228.7 | 18.25 | 465 | Stack with dual firing (FG:FO=75:25)
|  | NOX | 176.1 | 20.53 | 375
HCU | FF-01/02 | SO2 | 48.5 | 5.59 | 50 | Stack with Gas firing
|  | NOX | 152 | 12.35 | 350
HCU | FF-03 | SO2 | 241 | 48.94 | 483 | Stack with dual firing (FG:FO=74:26)
|  | NOX | 139.9 | 12.5 | 376
H2U | FF-01 | SO2 | 49.4 | 4.86 | 50 | Stack with Gas firing
|  | NOX | 96.5 | 9.85 | 350
MS | FF-01 | SO2 | 31.13 | 11.5 | 50 | Stack with Gas firing
|  | NOX | 137.6 | 21.13 | 350
CPP HRSG |  | SO2 | 48.7 | 10.1 | 50 | Stack with dual firing (FG:NAP=100:00)
|  | NOX | 194.2 | 18.1 | 350
CPP UTILITY BOILER |  | SO2 | 208 | 28.5 | 938 | Stack with Dual firing (FG:FO=71:29)
|  | NOX | 200.2 | 38.13 | 379
* Limiting concentration of emission calculated as per MOEF new notification on standard vide GSR- 186 (E) dated 18th March, 2008. Emission level for all the stacks are found to be within limit

## Annex -IV AAQM Q-I
Annexure IV
NUMALIGARH REFINERY LIMITED
QUARTERLY PERFORMANCE WITH RESPECT TO ENVIRONMENTAL ASPECTS
DURING QUARTER I ( APRIL-JUNE'16), 2016-17
Ambient Air Quality Data
STATION | PARAMETER | STD | Unit | OBSERVATIONS
|  | NAAQS-2009 |  | MAX | MIN | AVG.
REFINERY (WATCH TOWER NO. 6) | SO2 | 80 (24 hr avg.) | μg/m3 | 7.5 | 4 | 5.42
| NO2 | 80 (24 hr avg.) | μg/m3 | 28.5 | 11.5 | 17.8667
| O3 | 100 (8 hr avg.) | μg/m3 | 26.5 | 19 | 21.3167
| CO | 2.0 (8 hr.avg.) | mg/m3 | 0.62 | 0.18 | 0.33333
| NH3 | 400 (24 hr.avg.) | μg/m3 | 18.5 | 10 | 12.4833
| PM 10 | 100 (24 hr.avg.) | μg/m3 | 72 | 28 | 51.1267
| PM 2.5 | 60 (24 hr.avg.) | μg/m3 | 38 | 15 | 24.5433
| Benzene | 05 (Annual) | μg/m3 | 3.58 | BDL | 2.2733
| BaP | 01 (Annual) | ng/m3 | 0.57 | BDL | 0.41333
| Pb | 1.0 (24 hr.avg.) | μg/m3 | 0.03 | 0.02 | 0.02
| As | 06 (Annual) | ng/m3 | 1 | BDL | 1
| Ni | 20 (Annual) | ng/m3 | 8.66 | 4 | 4.4567
ECO-PARK IN NRL TOWNSHIP | SO2 | 80 (24 hr avg.) | μg/m3 | 6.2 | 4 | 4.8967
| NO2 | 80 (24 hr avg.) | μg/m3 | 24.5 | 13.2 | 19.2667
| O3 | 100 (8 hr avg.) | μg/m3 | 25.5 | 19.62 | 21
| CO | 2.0 (8 hr.avg.) | mg/m3 | 0.35 | 0.14 | 0.22667
| NH3 | 400 (24 hr.avg.) | μg/m3 | 19.6 | 8 | 11.8767
| PM 10 | 100 (24 hr.avg.) | μg/m3 | 66 | 33 | 46.6667
| PM 2.5 | 60 (24 hr.avg.) | μg/m3 | 35 | 14 | 23.96
| Benzene | 05 (Annual) | μg/m3 | 2.08 | BDL | 2.08
| BaP | 1.0 (Annual) | ng/m3 | 0.4 | BDL | 0.4
| Pb | 1.0 (24 hr.avg.) | μg/m3 | 0.02 | BDL | 0.02
| As | 6.0 (Annual) | ng/m3 | 1 | BDL | 1
| Ni | 20 (Annual) | ng/m3 | 7.25 | 4 | 4.2633
RAW WATER INTAKE | SO2 | 80 (24 hr avg.) | μg/m3 | 5.6 | 4 | 4.4367
| NO2 | 80 (24 hr avg.) | μg/m3 | 24.2 | 10 | 14.4367
| O3 | 100 (8 hr avg.) | μg/m3 | 23.5 | 14.5 | 19.4667
| CO | 2.0 (8 hr.avg.) | mg/m3 | 0.32 | 0.12 | 0.16667
| NH3 | 400 (24 hr.avg.) | μg/m3 | 16.6 | 10 | 11.1667
| PM 10 | 100 (24 hr.avg.) | μg/m3 | 56 | 23 | 22.2333
| PM 2.5 | 60 (24 hr.avg.) | μg/m3 | 24 | 11 | 16.25
| Benzene | 05 (Annual) | μg/m3 | 2.08 | BDL | 2.08
| BaP | 01 (Annual) | ng/m3 | 0.4 | BDL | 0.4
| Pb | 1.0 (24 hr.avg.) | μg/m3 | 0.02 | BDL | 0.02
| As | 06 (Annual) | ng/m3 | 1 | BDL | 1
| Ni | 20 (Annual) | ng/m3 | 4 | BDL | 4
NH-39 BYPASS | SO2 | 80 (24 hr avg.) | μg/m3 | 7 | 4.2 | 5.24
| NO2 | 80 (24 hr avg.) | μg/m3 | 26.6 | 13.8 | 19.7767
| O3 | 100 (8 hr avg.) | μg/m3 | 26.2 | 19 | 20.49
| CO | 2.0 (8 hr.avg.) | mg/m3 | 0.42 | 0.12 | 0.55
| NH3 | 400 (24 hr.avg.) | μg/m3 | 18.5 | 10 | 11.8333
| PM 10 | 100 (24 hr.avg.) | μg/m3 | 70 | 26 | 47
| PM 2.5 | 60 (24 hr.avg.) | μg/m3 | 37 | 14 | 22.9667
| Benzene | 05 (Annual) | μg/m3 | 3.21 | BDL | 2.1433
| BaP | 1 | ng/m3 | 0.98 | BDL | 0.43
| Pb | 1.0 (24 hr.avg.) | μg/m3 | 0.02 | BDL | 0.02
| As | 6 | ng/m3 | 1 | BDL | 1
| Ni | 20 (Annual) | ng/m3 | 8.55 | 4 | 4.5633
KAZIRANGA WILDLIFE SANCTUARY AT AGARTOLI | SO2 | 80 (24 hr avg.) | μg/m3 | 6.2 | 4 | 4.66
| NO2 | 80 (24 hr avg.) | μg/m3 | 18.5 | 9.6 | 13.4
| O3 | 100 (8 hr avg.) | μg/m3 | 23 | 14.5 | 19.1
| CO | 2.0 (8 hr.avg.) | mg/m3 | 0.31 | 0.08 | 0.16667
| NH3 | 400 (24 hr.avg.) | μg/m3 | 10 | 7 | 10.07
| PM 10 | 100 (24 hr.avg.) | μg/m3 | 59 | 22 | 32.6667
| PM 2.5 | 60 (24 hr.avg.) | μg/m3 | 30 | 10 | 16.3333
| Benzene | 05 (Annual) | μg/m3 | 2.08 | BDL | 2.08
| BaP | 1 | ng/m3 | 0.4 | BDL | 0.4
| Pb | 1.0 (24 hr.avg.) | μg/m3 | 0.02 | BDL | 0.02
| As | 6 | ng/m3 | 1 | BDL | 1
| Ni | 20 (Annual) | ng/m3 | 4 | BDL | 4
BDL:Below Detection Level, All the parameters are found to be within limt

## Annex-IV AAQM Q-II
Annexure- IV
NUMALIGARH REFINERY LIMITED
QUARTERLY PERFORMANCE WITH RESPECT TO ENVIRONMENTAL ASPECTS
DURING QUARTER II ( JULY-SEPT'16), 2016-17
Ambient Air Quality Data
STATION | PARAMETER | STD | Unit | OBSERVATIONS
|  | NAAQS-2009 |  | MAX | MIN | AVG.
REFINERY (WATCH TOWER NO. 6) | SO2 | 80 (24 hr avg.) | μg/m3 | 9.6 | 4.3 | 6.3333
| NO2 | 80 (24 hr avg.) | μg/m3 | 29.6 | 15.5 | 55.6333
| O3 | 100 (8 hr avg.) | μg/m3 | 27.4 | 19.6 | 21.4233
| CO | 2.0 (8 hr.avg.) | mg/m3 | 0.81 | 0.2 | 0.44333
| NH3 | 400 (24 hr.avg.) | μg/m3 | 18.5 | 10 | 12.6
| PM 10 | 100 (24 hr.avg.) | μg/m3 | 85 | 36 | 52.7933
| PM 2.5 | 60 (24 hr.avg.) | μg/m3 | 45 | 14 | 28.6667
| Benzene | 05 (Annual) | μg/m3 | 3.87 | 2.08 | 2.3467
| BaP | 01 (Annual) | ng/m3 | 0.88 | 0.4 | 0.50333
| Pb | 1.0 (24 hr.avg.) | μg/m3 | 0.04 | 0.02 | 0.02
| As | 06 (Annual) | ng/m3 | 1.87 | 1 | 1.2333
| Ni | 20 (Annual) | ng/m3 | 9.58 | 4 | 5.49
ECO-PARK IN NRL TOWNSHIP | SO2 | 80 (24 hr avg.) | μg/m3 | 6.2 | 4 | 4.8667
| NO2 | 80 (24 hr avg.) | μg/m3 | 22.6 | 10.2 | 17.4
| O3 | 100 (8 hr avg.) | μg/m3 | 22.2 | 19 | 20.0733
| CO | 2.0 (8 hr.avg.) | mg/m3 | 0.62 | 0.13 | 0.26333
| NH3 | 400 (24 hr.avg.) | μg/m3 | 15.5 | 10 | 11.4633
| PM 10 | 100 (24 hr.avg.) | μg/m3 | 62 | 24 | 42
| PM 2.5 | 60 (24 hr.avg.) | μg/m3 | 36 | 11 | 15.1
| Benzene | 05 (Annual) | μg/m3 | 2.08 | BDL | 2.08
| BaP | 1.0 (Annual) | ng/m3 | 0.4 | BDL | 0.4
| Pb | 1.0 (24 hr.avg.) | μg/m3 | 0.02 | BDL | 0.02
| As | 6.0 (Annual) | ng/m3 | 1 | BDL | 1
| Ni | 20 (Annual) | ng/m3 | 7.14 | 4 | 4.3967
RAW WATER INTAKE | SO2 | 80 (24 hr avg.) | μg/m3 | 6.6 | 4 | 4.5333
| NO2 | 80 (24 hr avg.) | μg/m3 | 25.5 | 10.5 | 15.6667
| O3 | 100 (8 hr avg.) | μg/m3 | 24.7 | 4.5 | 19.18
| CO | 2.0 (8 hr.avg.) | mg/m3 | 0.58 | 0.11 | 0.22667
| NH3 | 400 (24 hr.avg.) | μg/m3 | 14.5 | 10 | 10.7
| PM 10 | 100 (24 hr.avg.) | μg/m3 | 60 | 20 | 41.0333
| PM 2.5 | 60 (24 hr.avg.) | μg/m3 | 38 | 12 | 21.6667
| Benzene | 05 (Annual) | μg/m3 | 2.08 | BDL | 2.08
| BaP | 01 (Annual) | ng/m3 | 0.4 | BDL | 0.4
| Pb | 1.0 (24 hr.avg.) | μg/m3 | 0.02 | BDL | 0.02
| As | 06 (Annual) | ng/m3 | 1 | BDL | 1
| Ni | 20 (Annual) | ng/m3 | 6.22 | 4 | 4.3367
NH-39 BYPASS | SO2 | 80 (24 hr avg.) | μg/m3 | 8.2 | 4 | 5.4333
| NO2 | 80 (24 hr avg.) | μg/m3 | 32.5 | 12.2 | 16.0333
| O3 | 100 (8 hr avg.) | μg/m3 | 26.5 | 19.62 | 20.7533
| CO | 2.0 (8 hr.avg.) | mg/m3 | 0.62 | 0.16 | 0.31333
| NH3 | 400 (24 hr.avg.) | μg/m3 | 15.5 | 10 | 11.5333
| PM 10 | 100 (24 hr.avg.) | μg/m3 | 78 | 34 | 52.3333
| PM 2.5 | 60 (24 hr.avg.) | μg/m3 | 48 | 15 | 27
| Benzene | 05 (Annual) | μg/m3 | 2.08 | BDL | 2.08
| BaP | 1 | ng/m3 | 0.4 | BDL | 0.4
| Pb | 1.0 (24 hr.avg.) | μg/m3 | 0.03 | 0.02 | 0.02
| As | 6 | ng/m3 | 1 | BDL | 1
| Ni | 20 (Annual) | ng/m3 | 8.37 | 4 | 4.5733
KAZIRANGA WILDLIFE SANCTUARY AT AGARTOLI | SO2 | 80 (24 hr avg.) | μg/m3 | 5.5 | 4 | 4.4333
| NO2 | 80 (24 hr avg.) | μg/m3 | 21.8 | 10 | 14.7133
| O3 | 100 (8 hr avg.) | μg/m3 | 20.5 | 10 | 19.5
| CO | 2.0 (8 hr.avg.) | mg/m3 | 0.42 | 0.12 | 0.22
| NH3 | 400 (24 hr.avg.) | μg/m3 | 15.5 | 10 | 10.6333
| PM 10 | 100 (24 hr.avg.) | μg/m3 | 55 | 20 | 33
| PM 2.5 | 60 (24 hr.avg.) | μg/m3 | 32 | 10 | 16.6667
| Benzene | 05 (Annual) | μg/m3 | 2.08 | BDL | 2.08
| BaP | 1 | ng/m3 | 0.4 | BDL | 0.4
| Pb | 1.0 (24 hr.avg.) | μg/m3 | 0.04 | BDL | 0.026667
| As | 6 | ng/m3 | 1 | BDL | 1
| Ni | 20 (Annual) | ng/m3 | 5.6 | 4 | 4.0267
BDL:Below Detection Level, All the parameters are found to be within limt

## Annex-V Effluent Q-I
Annexure V
LIQUID EFFLUENT POLLUTANT LEVEL FOR THE QUARTER I (APRIL-TO-JUNE'16 ) , 2016-17
MONITORED VALUES in mg/lit.except pH
SL. NO | PARAMETERS | NO. OF OBS | MAX. | MIN. | AVG. | Limiting value for conc. (mg/l except for pH) | Quantum limit in Kg / 1000 MT of crude processed
[7 empty] | Actual | Standard
1 | pH | 91 | 7.5 | 6 | 6.6333 | 6-8.5 | - | -
2 | OIL & GREASE | 91 | 5 | 2.2 | 2.9 | 5 | 1.99 | 2
3 | SULPHIDE | 91 | <0.1 | <0.1 | <0.1 | 0.5 | 0.07 | 0.2
4 | PHENOL | 91 | 0.26 | 0.01 | 0.12333 | 0.35 | 0.09 | 0.14
5 | S. SOLID | 91 | 17 | 9 | 12.1333 | 20 | 7.1 | 8
6 | COD | 91 | 96 | 29 | 58.0667 | 125 | 39.6 | 50
7 | BOD3 | 91 | 15 | 8 | 8.6667 | 15 | 5.6 | 6
8 | CN | 91 | <0.02 | <0.02 | <0.02 | 0.2 | 0.01 | 0.08
9 | Ammonia as N | 3 |  |  | 1.9833 | 15 | 1.36 | 6
10 | Cr (Hexavalent) | 3 |  |  | 0 | 0.1 | 0 | 0.04
11 | Cr (Total) | 3 |  |  | 0.056667 | 2 | 0.04 | 0.8
12 | Pb | 3 |  |  | 0.034 | 0.1 | 0.023 | 0.04
13 | Zn | 3 |  |  | 0.060667 | 5 | 0.04 | 2
14 | Ni | 3 |  |  | 0.060333 | 1 | 0.04 | 0.4
15 | Cu | 3 |  |  | 0.061 | 1 | 0.042 | 0.4
16 | Benzene | 3 |  |  | 0.00043333 | 0.1 | 0 | 0.04
17 | Benzo (a)- Pyrene | 3 |  |  | 0.0006 | 0.2 | 0.0004 | 0.08
18 | Hg | 3 |  |  | BDL | 0.01 | 0 | 0.004
19 | V | 3 |  |  | BDL | 0.2 | 0 | 0.8
20 | TKN | 3 |  |  | 19.3667 | 40 | 13.31 | 16
21 | P | 3 |  |  | 1.4 | 3 | 0.96 | 1.2
Limiting concentration of effluent is as per MoEF notification on standard vide GSR-186 (E)dated 18th March, 2008.
* BDL- Detectable Limit : 0.1 microgram/Litre. All the parameters are found to be within limit
* Parameters from 9 to 21 are monitored once in a month as per CPCB norms

## Annex -V-Effluent Q-II
Annexure V
1. LIQUID EFFLUENT POLLUTANT LEVEL FOR THE QUARTER IV (JULY-SEPT'16),2016-17
MONITORED VALUES in mg/lit.except pH
SL. NO | PARAMETERS | NO. OF OBS | MAX. | MIN. | AVG. | Limiting value for conc. (mg/l except for pH) | Quantum limit in Kg / 1000 MT of crude processed
[7 empty] | Actual | Standard
1 | pH | 92 | 8.5 | 6 | 6.6333 | 6-8.5 | - | -
2 | OIL & GREASE | 92 | 5 | 2.2 | 2.9 | 5 | 1.99 | 2
3 | SULPHIDE | 92 | <0.1 | <0.1 | <0.1 | 0.5 | 0.07 | 0.2
4 | PHENOL | 92 | 0.35 | 0.01 | 0.13 | 0.35 | 0.1 | 0.14
5 | S. SOLID | 92 | 15 | 10 | 11.4667 | 20 | 8 | 8
6 | COD | 92 | 120 | 32 | 54.7333 | 125 | 37.6 | 50
7 | BOD3 | 92 | 18.2 | 9.3 | 8.6667 | 15 | 6 | 6
8 | CN | 92 | <0.02 | <0.02 | <0.02 | 0.2 | 0.01 | 0.08
9 | Ammonia as N | 3 |  |  | 2.37 | 15 | 1.63 | 6
10 | Cr (Hexavalent) | 3 |  |  | 0 | 0.1 | 0 | 0.04
11 | Cr (Total) | 3 |  |  | 0.05 | 2 | 0.04 | 0.8
12 | Pb | 3 |  |  | 0.0214 | 0.1 | 0.015 | 0.04
13 | Zn | 3 |  |  | 0.057333 | 5 | 0.42 | 2
14 | Ni | 3 |  |  | 0.051667 | 1 | 0.04 | 0.4
15 | Cu | 3 |  |  | 0.058 | 1 | 0.04 | 0.4
16 | Benzene | 3 |  |  | 0.0037 | 0.1 | 0.0003 | 0.04
17 | Benzo (a)- Pyrene | 3 |  |  | 0.0016 | 0.2 | 0.0004 | 0.08
18 | Hg | 3 |  |  | BDL | 0.01 | 0 | 0.004
19 | V | 3 |  |  | BDL | 0.2 | 0 | 0.8
20 | TKN | 3 |  |  | 7 | 40 | 4.8 | 16
21 | P | 3 |  |  | 1.53 | 3 | 1.05 | 1.2
Limiting concentration of effluent is as per MoEF notification on standard vide GSR-186 (E)dated 18th March, 2008.
* BDL- Detectable Limit : 0.1 microgram/Litre. All the parameters are found to be within limit
* Parameters from 9 to 21 are monitored once in a month as per CPCB norms