## ENV TABLE I
QUARTERLY PERFORMANCE REPORT W.R.T ENIVRONMENTAL ASPECT
DURING QR. III (OCT-DEC, 20) 2020-2021
TABLE-I 'Treated Effluent' LIQUID EFFLUENT POLLUTANT LEVEL -
MONITORED VALUES in mg/lit.except pH
SL. NO | PARAMETERS | NO. OF OBS | MAX. | MIN. | AVG. | Limiting value for conc. (mg/l except for pH) | Quantum limit in Kg / 1000 MT of crude processed
[7 empty] | Actual | Standard
1 | pH | 91 | 7.5 | 6.5 | 7.3467 | 6-8.5 | - | -
2 | OIL & GRE | 91 | 5 | 2.5 | 4.1567 | 5 | 1.83 | 2
3 | SULPHIDE | 91 | <0.1 | <0.1 | <0.1 | 0.5 | 0.04 | 0.2
4 | PHENOL | 91 | 0.35 | 0.09 | 0.23667 | 0.35 | 0.1 | 0.14
5 | S. SOLID | 91 | 20 | 9 | 13.9333 | 20 | 6.15 | 8
6 | COD | 91 | 122.5 | 39 | 66.9 | 125 | 29.5 | 50
7 | BOD3 | 91 | 15 | 9 | 2.3367 | 15 | 1.03 | 6
8 | CN | 91 | <0.02 | <0.02 | <0.02 | 0.2 | 0.01 | 0.08
9 | Ammonia as N | 3 | 10.2 |  | 7.9 | 15 | 3.48 | 6
10 | Cr (Hexavalent) | 3 | 0 |  | 0 | 0.1 | 0 | 0.04
11 | Cr (Total) | 3 | 0.02 |  | 0.013333 | 2 | 0.006 | 0.8
12 | Pb | 3 | 0.01 |  | 0.0073333 | 0.1 | 0.003 | 0.04
13 | Zn | 3 | 0.08 |  | 0.040667 | 5 | 0.018 | 2
14 | Ni | 3 | 0.05 |  | 0.019 | 1 | 0.008 | 0.4
15 | Cu | 3 | 0.06 |  | 0.022333 | 1 | 0.01 | 0.4
16 | Benzene | 3 | 0.079 |  | 0.065 | 0.1 | 0.029 | 0.04
17 | Benzo (a)- Pyrene | 3 | 0.083 |  | 0.07 | 0.2 | 0.0309 | 0.08
18 | Hg | 3 | 0.006 |  | 0.005 | 0.01 | 0 | 0.004
19 | V | 3 | 0.076 |  | 0.0311 | 0.2 | 0 | 0.8
20 | TKN | 3 | 21.4 |  | 19.5333 | 40 | 8.62 | 16
21 | P | 3 | 1.17 |  | 0.99667 | 3 | 0.44 | 1.2
Limiting concentration of effluent is as per MoEF notification on standard vide GSR-186 (E)dated 18th March, 2008.
* BDL- Detectable Limit : 0.1 microgram/Litre
* Parameters from 9 to 21 are monitored once in a month as per CPCB norms

## ENV TABLE II
QUARTERLY PERFORMANCE REPORT W.R.T ENVIRONMENTAL ASPECT.
TABLE-II 'Stack Monitoring': DURING QUARTER III (OCT-DEC,20),2020-21
Online Stack Analyser data
UNIT | FURNACE STACK | PARAMETER | OBSERVED VALUE |  | Limiting Concentration in mg/Nm3 | Remarks Limit conc. calculated using fuel type& quan. used during the period
CONC. (In mg/Nm3)
|  |  | MAX. | MIN.
CDU/VDU | FF-01/02 | SO2 | 261.04 | 29.76 | 644 | Stack with dual firing (FG:FO=64:36)
|  | NOX | 190.21 | 16.57 | 386
|  | CO (FF1) | 8.25 | 5.5 | 168
|  | CO (FF2) | 8.1 | 2.5
DCU | FF-01 | SO2 | 205.76 | 49.41 | 848 | Stack with dual firing (FG:FO=52:48)
|  | NOX | 151.14 | 32.03 | 398
HCU | FF-01/02 | SO2 | 19.71 | 1.71 | 50 | Stack with Gas firing
|  | NOX | 25.7 | 7.19 | 350
HCU | FF-03 | SO2 | 152.5 | 15.14 | 159 | Stack with dual firing (FG:FO=93:7)
|  | NOX | 100.3 | 11.15 | 357
H2U | FF-01 | SO2 | 48.8 | 6.57 | 50 | Stack with Gas firing
|  | NOX | 53.79 | 6.98 | 350
MSP | FF-01 | SO2 | 46.26 | 17.71 | 50 | Stack with Gas firing
|  | NOX | 76.66 | 10.88 | 350
CPP HRSG |  | SO2 | 41.47 | 8.25 | 50 | Stack with dual firing (FG:NAP=100:00)
|  | NOX | 35.52 | 2.06 | 350
CPP UTILITY BOILER |  | SO2 | 42.41 | 10.14 | 50 | Stack with Dual firing (FG:FO=100:0)
|  | NOX | 151.31 | 10.48 | 350
DHDT |  | SO2 | 47.3 | 3.6 | 50 | Stack with Gas firing
|  | NOX | 86.08 | 5.4 | 350
* Limiting concentration of emission calculated as per MOEF new notification on standard vide GSR- 186 (E) dated 18th March, 2008. Emission level for all the stacks are found to be within limit

## ENV TABLE III
NUMALIGARH REFINERY LIMITED
QUARTERLY PERFORMANCE WITH RESPECT TO ENVIRONMENTAL ASPECTS
TABLE -III 'AAQM' : DURING QUARTER III (OCT-DEC,20), 2020-21
Ambient Air Quality Data
STATION | PARAMETER | STD | Unit | OBSERVATIONS
|  | NAAQS-2009 |  | MAX | MIN | AVG
REFINERY (WATCH TOWER NO. 6) | SO2 | 80 (24 hr avg.) | μg/m3 | 13.1 | 9.8 | 11.88
| NO2 | 80 (24 hr avg.) | μg/m3 | 17.8 | 12.8 | 15.7733
| O3 | 100 (8 hr avg.) | μg/m3 | 38.3 | 16.3 | 25.0533
| CO | 2.000 (8 hr.avg.) | mg/m3 | 1.01 | 0.72 | 0.85
| NH3 | 400 (24 hr.avg.) | μg/m3 | 31.9 | 19.1 | 25.9933
| PM 10 | 100 (24 hr.avg.) | μg/m3 | 63.5 | 49.5 | 55.9267
| PM 2.5 | 60 (24 hr.avg.) | μg/m3 | 32.1 | 20.8 | 26.48
| Benzene | 05 (Annual) | μg/m3 | 3.5 | 1.4 | 2.5
| HC |  | mg/m3 | 1.21 | 0.69 | 0.9
| BaP | 01 (Annual) | ng/m3 | <0.5 | <0.5 | 0
| Pb | 1.0 (24 hr.avg.) | μg/m3 | 0.42 | 0.17 | 0.30333
| As | 06 (Annual) | ng/m3 | 1 | 1 | 0
| Ni | 20 (Annual) | ng/m3 | 4 | 1.5 | 2.6967
ECO-PARK IN NRL TOWNSHIP | SO2 | 80 (24 hr avg.) | μg/m3 | 12.9 | 8.9 | 11.0133
| NO2 | 80 (24 hr avg.) | μg/m3 | 17.5 | 11.9 | 14.6467
| O3 | 100 (8 hr avg.) | μg/m3 | 33.9 | 16.9 | 24.4967
| CO | 2.000 (8 hr.avg.) | mg/m3 | 0.91 | 0.67 | 0.77333
| NH3 | 400 (24 hr.avg.) | μg/m3 | 30.7 | 17.7 | 24.0167
| PM 10 | 100 (24 hr.avg.) | μg/m3 | 57.6 | 45.9 | 52.51
| PM 2.5 | 60 (24 hr.avg.) | μg/m3 | 30.8 | 17.8 | 23.7933
| Benzene | 05 (Annual) | μg/m3 | 3.1 | 1.1 | 2.0767
| HC |  | mg/m3 | 1.1 | 0.72 | 0.86667
| BaP | 1.0 (Annual) | ng/m3 | <0.5 | <0.5 | 0
| Pb | 1.0 (24 hr.avg.) | μg/m3 | 0.4 | 0.16 | 0.28667
| As | 6.0 (Annual) | ng/m3 | 1 | 1 | 0
| Ni | 20 (Annual) | ng/m3 | 3.7 | 1.5 | 2.7233
RAW WATER INTAKE | SO2 | 80 (24 hr avg.) | μg/m3 | 11.8 | 8.3 | 9.8533
| NO2 | 80 (24 hr avg.) | μg/m3 | 15.4 | 10.8 | 13.21
| O3 | 100 (8 hr avg.) | μg/m3 | 32 | 14.7 | 22.2067
| CO | 2.000 (8 hr.avg.) | mg/m3 | 0.9 | 0.63 | 0.75333
| NH3 | 400 (24 hr.avg.) | μg/m3 | 28.8 | 14.6 | 21.3133
| PM 10 | 100 (24 hr.avg.) | μg/m3 | 54 | 41.8 | 48.9
| PM 2.5 | 60 (24 hr.avg.) | μg/m3 | 29.1 | 16.9 | 22.2233
| Benzene | 05 (Annual) | μg/m3 | 2.9 | 1.1 | 2.04
| HC |  | mg/m3 | 1.01 | 0.61 | 0.81
| BaP | 01 (Annual) | ng/m3 | <0.5 | <0.5 | 0
| Pb | 1.0 (24 hr.avg.) | μg/m3 | 0.4 | 0.15 | 0.24667
| As | 06 (Annual) | ng/m3 | 1 | 1 | 0
| Ni | 20 (Annual) | ng/m3 | 3.4 | 1.2 | 2.2367
NH-39 BYPASS | SO2 | 80 (24 hr avg.) | μg/m3 | 15.3 | 10.6 | 13.1067
| NO2 | 80 (24 hr avg.) | μg/m3 | 20.2 | 13.6 | 17.3
| O3 | 100 (8 hr avg.) | μg/m3 | 41.4 | 18.4 | 29.3967
| CO | 2.000 (8 hr.avg.) | mg/m3 | 1.1 | 0.79 | 0.93
| NH3 | 400 (24 hr.avg.) | μg/m3 | 37.1 | 19.7 | 29.2467
| PM 10 | 100 (24 hr.avg.) | μg/m3 | 70.7 | 54.9 | 62.5933
| PM 2.5 | 60 (24 hr.avg.) | μg/m3 | 36.5 | 21.7 | 27.98
| Benzene | 05 (Annual) | μg/m3 | 3.7 | 1.4 | 2.3167
| HC | - | mg/m3 | 1.32 | 0.82 | 1.0833
| BaP | 1 | ng/m3 | <0.5 | <0.5 | 0
| Pb | 1.0 (24 hr.avg.) | μg/m3 | 0.5 | 0.2 | 0.30333
| As | 6 | ng/m3 | <1.0 | 1 | 0
| Ni | 20 (Annual) | ng/m3 | 4.3 | 1.6 | 2.9233
KAZIRANGA WILDLIFE SANCTUARY AT AGARTOLI | SO2 | 80 (24 hr avg.) | μg/m3 | 11.7 | 7.9 | 9.8433
| NO2 | 80 (24 hr avg.) | μg/m3 | 16 | 10.3 | 13.2833
| O3 | 100 (8 hr avg.) | μg/m3 | 30.9 | 15.1 | 23.03
| CO | 2.000 (8 hr.avg.) | mg/m3 | 0.85 | 0.62 | 0.72333
| NH3 | 400 (24 hr.avg.) | μg/m3 | 26.6 | 14.2 | 19.9767
| PM 10 | 100 (24 hr.avg.) | μg/m3 | 53.4 | 41.1 | 46.4833
| PM 2.5 | 60 (24 hr.avg.) | μg/m3 | 28.6 | 17.4 | 21.4867
| Benzene | 05 (Annual) | μg/m3 | 2.8 | 1 | 2.01
| HC | - | mg/m3 | 0.96 | 0.59 | 0.78333
| BaP | 1 | ng/m3 | <0.5 | <0.5 | 0
| Pb | 1.0 (24 hr.avg.) | μg/m3 | 0.32 | 0.14 | 0.25333
| As | 6 | ng/m3 | 1 | 1 | 0
| Ni | 20 (Annual) | ng/m3 | 3.1 | 1.2 | 2.17
BDL:Below Detection Level, All the parameters are found to be within limt