## ENV TABLE I
ANNEXURE- I
TABLE-B
QUARTERLY PERFORMANCE REPORT W.R.T ENVIRONMENTAL ASPECT.
1. LIQUID EFFLUENT POLLUTANT LEVEL DURING QR. II ( JULYL-SEPT'18) 2018-19
MONITORED VALUES in mg/lit.except pH
SL. NO | PARAMETERS | NO. OF OBS | MAX. | MIN. | AVG. | Limiting value for conc. (mg/l except for pH) | Quantum limit in Kg / 1000 MT of crude processed
[7 empty] | Actual | Standard
1 | pH | 92 | 8 | 6 | 7.1667 | 6-8.5 | - | -
2 | OIL & GREASE | 92 | 4.9 | 1.9 | 3.1667 | 5 | 1.08 | 2
3 | SULPHIDE | 92 | <0.1 | <0.1 | <0.1 | 0.5 | 0 | 0.2
4 | PHENOL | 92 | 0.32 | 0.04 | 0.16667 | 0.35 | 0.013 | 0.14
5 | S. SOLID | 92 | 18.8 | 6 | 11.8667 | 20 | 4.03 | 8
6 | COD | 92 | 115 | 48 | 78.1 | 125 | 26.04 | 50
7 | BOD3 | 92 | 15 | 8 | 13.2567 | 15 | 4.5 | 6
8 | CN | 92 | <0.02 | <0.02 | <0.02 | 0.2 | 0.01 | 0.08
9 | Ammonia as N | 3 | 8.6 |  | 6.5667 | 15 | 2.22 | 6
10 | Cr (Hexavalent) | 3 | 0 |  | 0 | 0.1 | 0 | 0.04
11 | Cr (Total) | 3 | 0.07 |  | 0.058 | 2 | 0.02 | 0.8
12 | Pb | 3 | 0.061 |  | 0.035667 | 0.1 | 0.012 | 0.04
13 | Zn | 3 | 0.25 |  | 0.146 | 5 | 0.05 | 2
14 | Ni | 3 | 0.07 |  | 0.061333 | 1 | 0.02 | 0.4
15 | Cu | 3 | 0.008 |  | 0.0066667 | 1 | 0 | 0.4
16 | Benzene | 3 | BDL |  | 0 | 0.1 | 0 | 0.04
17 | Benzo (a)- Pyrene | 3 | 0.0001 |  | 0 | 0.2 | 0 | 0.08
18 | Hg | 3 | 0.001 |  | 0 | 0.01 | 0 | 0.004
19 | V | 3 | 0.2 |  | 0 | 0.2 | 0 | 0.8
20 | TKN | 3 | 17.6 |  | 9.5533 | 40 | 3.23 | 16
21 | P | 3 | 0.6 |  | 0.38667 | 3 | 0.13 | 1.2
Limiting concentration of effluent is as per MoEF notification on standard vide GSR-186 (E)dated 18th March, 2008.
* BDL- Detectable Limit : 0.1 microgram/Litre
* Parameters from 9 to 21 are monitored once in a month as per CPCB norms

## ENV TABLE II
QUARTERLY PERFORMANCE REPORT W.R.T ENVIRONMENTAL ASPECT.
ONLINE STACK ANALYSER DATA DURING QUARTER II (JULY-SEPT'18),2018-19
Online Stack Analyser data
UNIT | FURNACE STACK | PARAMETER | OBSERVED VALUE |  | Limiting Concentration in mg/Nm3 | Remarks Limit conc. calculated using fuel type& quan. used during the period
CONC. (In mg/Nm3)
|  |  | MAX. | MIN.
CDU/VDU | FF-01/02 | SO2 | 574.02 | 66.5 | 655 | Stack with dual firing (FG:FO=63:37)
|  | NOX | 318.42 | 15.4 | 387
|  | CO (FF1) | 9.25 | 8.5 | 165
|  | CO (FF2) | 8.5 | 8.25
DCU | FF-01 | SO2 | 432.97 | 10.17 | 567 | Stack with dual firing (FG:FO=69:31)
|  | NOX | 176.15 | 20.41 | 381
HCU | FF-01/02 | SO2 | 48.92 | 23.13 | 50 | Stack with Gas firing
|  | NOX | 95.67 | 10.68 | 350
HCU | FF-03 | SO2 | 205.88 | 37.71 | 236 | Stack with dual firing (FG:FO=89:11)
|  | NOX | 78.42 | 17.49 | 361
H2U | FF-01 | SO2 | 47.1 | 18.59 | 50 | Stack with Gas firing
|  | NOX | 45.78 | 8.83 | 350
MS | FF-01 | SO2 | 38.55 | 10.57 | 50 | Stack with Gas firing
|  | NOX | 30.16 | 13.41 | 350
CPP HRSG |  | SO2 | 29.71 | 3.4 | 50 | Stack with dual firing (FG:NAP=100:00)
|  | NOX | 19.37 | 5.13 | 350
CPP UTILITY BOILER |  | SO2 | 60.83 | 13.42 | 66 | Stack with Dual firing (FG:FO=99:1)
|  | NOX | 250.05 | 58.92 | 351
DHDT |  | SO2 | 41.5 | 12.1 | 50 | Stack with Gas firing
|  | NOX | 28 | 10.3 | 350
* Limiting concentration of emission calculated as per MOEF new notification on standard vide GSR- 186 (E) dated 18th March, 2008. Emission level for all the stacks are found to be within limit

## ENV TABLE III
NUMALIGARH REFINERY LIMITED
QUARTERLY PERFORMANCE WITH RESPECT TO ENVIRONMENTAL ASPECTS
AMBIENT AIR QUALITY DATA DURING QUARTER II (JULY-SEPT' 18), 2018-19
Ambient Air Quality Data
STATION | PARAMETER | STD | Unit | OBSERVATIONS
|  | NAAQS-2009 |  | MAX | MIN | AVG
REFINERY (WATCH TOWER NO. 6) | SO2 | 80 (24 hr avg.) | μg/m3 | 19.4 | 11.4 | 15.8333
| NO2 | 80 (24 hr avg.) | μg/m3 | 21.6 | 13.8 | 17.5333
| O3 | 100 (8 hr avg.) | μg/m3 | 28.1 | 16.1 | 23.2667
| CO | 2.000 (8 hr.avg.) | mg/m3 | 1.1 | 0.8 | 0.96667
| NH3 | 400 (24 hr.avg.) | μg/m3 | 29.6 | 16.1 | 22.3333
| PM 10 | 100 (24 hr.avg.) | μg/m3 | 74.1 | 67.2 | 70.3
| PM 2.5 | 60 (24 hr.avg.) | μg/m3 | 52.6 | 39.8 | 46.5667
| Benzene | 05 (Annual) | μg/m3 | 2.4 | 2.1 | 2.2
| BaP | 01 (Annual) | ng/m3 | <0.4 | <0.4 | <0.4
| Pb | 1.0 (24 hr.avg.) | μg/m3 | 0.4 | 0.2 | 0.3
| As | 06 (Annual) | ng/m3 | <1.0 | <1.0 | 0.8
| Ni | 20 (Annual) | ng/m3 | 3.8 | 2.6 | 3.2
ECO-PARK IN NRL TOWNSHIP | SO2 | 80 (24 hr avg.) | μg/m3 | 12.4 | 8.6 | 10.5667
| NO2 | 80 (24 hr avg.) | μg/m3 | 14.8 | 9.4 | 11.6
| O3 | 100 (8 hr avg.) | μg/m3 | 14.6 | 10.8 | 11.6333
| CO | 2.000 (8 hr.avg.) | mg/m3 | 0.3 | 0.2 | 0.23333
| NH3 | 400 (24 hr.avg.) | μg/m3 | 14.2 | 9.8 | 11.0667
| PM 10 | 100 (24 hr.avg.) | μg/m3 | 69.8 | 58.2 | 64.6333
| PM 2.5 | 60 (24 hr.avg.) | μg/m3 | 44.2 | 28.8 | 35.2667
| Benzene | 05 (Annual) | μg/m3 | 2.08 | 2.08 | 2.08
| BaP | 1.0 (Annual) | ng/m3 | 0.4 | 0.4 | 0.4
| Pb | 1.0 (24 hr.avg.) | μg/m3 | 0.3 | 0.2 | 0.2
| As | 6.0 (Annual) | ng/m3 | 1 | 1 | 1
| Ni | 20 (Annual) | ng/m3 | <2.0 | <2.0 | <2.0
RAW WATER INTAKE | SO2 | 80 (24 hr avg.) | μg/m3 | 12.2 | 7.6 | 8.6667
| NO2 | 80 (24 hr avg.) | μg/m3 | 11.6 | 8.4 | 9.5
| O3 | 100 (8 hr avg.) | μg/m3 | 10.8 | 10.1 | 10.3333
| CO | 2.000 (8 hr.avg.) | mg/m3 | 0.2 | 0.04 | 0.066667
| NH3 | 400 (24 hr.avg.) | μg/m3 | <10.0 | <10.0 | <10.0
| PM 10 | 100 (24 hr.avg.) | μg/m3 | 61.4 | 36.8 | 51.6333
| PM 2.5 | 60 (24 hr.avg.) | μg/m3 | 28.1 | 18.7 | 15.4333
| Benzene | 05 (Annual) | μg/m3 | 2.08 | 2.08 | 2.08
| BaP | 01 (Annual) | ng/m3 | 0.4 | 0.4 | 0.4
| Pb | 1.0 (24 hr.avg.) | μg/m3 | 0.02 | 0.02 | 0.02
| As | 06 (Annual) | ng/m3 | 1 | 1 | 1
| Ni | 20 (Annual) | ng/m3 | 2 | 2 | 2
NH-39 BYPASS | SO2 | 80 (24 hr avg.) | μg/m3 | 16.2 | 9.2 | 11.7667
| NO2 | 80 (24 hr avg.) | μg/m3 | 16.8 | 11.2 | 13.6333
| O3 | 100 (8 hr avg.) | μg/m3 | 26.1 | 11.6 | 19.1
| CO | 2.000 (8 hr.avg.) | mg/m3 | 1.4 | 0.8 | 1.0333
| NH3 | 400 (24 hr.avg.) | μg/m3 | 26.4 | 11.2 | 18.6333
| PM 10 | 100 (24 hr.avg.) | μg/m3 | 71.8 | 58.8 | 67.5667
| PM 2.5 | 60 (24 hr.avg.) | μg/m3 | 52.6 | 34.8 | 44.3667
| Benzene | 05 (Annual) | μg/m3 | 2.3 | 2.2 | 2.3
| BaP | 1 | ng/m3 | 0.4 | 0.4 | 0.4
| Pb | 1.0 (24 hr.avg.) | μg/m3 | 0.3 | 0.2 | 0.23333
| As | 6 | ng/m3 | 1 | 1 | 1
| Ni | 20 (Annual) | ng/m3 | 3.8 | 2.2 | 3
KAZIRANGA WILDLIFE SANCTUARY AT AGARTOLI | SO2 | 80 (24 hr avg.) | μg/m3 | 8.8 | 7.1 | 7.9867
| NO2 | 80 (24 hr avg.) | μg/m3 | 9.8 | 7.3 | 8.62
| O3 | 100 (8 hr avg.) | μg/m3 | 10 | 10 | 10
| CO | 2.000 (8 hr.avg.) | mg/m3 | 0.1 | 0.02 | 0.053333
| NH3 | 400 (24 hr.avg.) | μg/m3 | 10 | 10 | 10
| PM 10 | 100 (24 hr.avg.) | μg/m3 | 51.8 | 39.2 | 42.8
| PM 2.5 | 60 (24 hr.avg.) | μg/m3 | 28.4 | 16.8 | 20.8667
| Benzene | 05 (Annual) | μg/m3 | 2.08 | 2.08 | 2.08
| BaP | 1 | ng/m3 | 0.4 | 0.4 | 0.4
| Pb | 1.0 (24 hr.avg.) | μg/m3 | 0.02 | 0.02 | 0.02
| As | 6 | ng/m3 | 1 | 1 | 1
| Ni | 20 (Annual) | ng/m3 | 2 | 2 | 2
BDL:Below Detection Level, All the parameters are found to be within limt