## ENV TABLE II
QUARTERLY PERFORMANCE REPORT W.R.T ENIVRONMENTAL ASPECT
DURING QR. I (JULY -SEPT'21) 2021 -22
TABLE-1 LIQUID EFFLUENT POLLUTANT LEVEL -
MONITORED VALUES in mg/lit.except pH
SL. NO | PARAMETERS | NO. OF OBS | MAX. | MIN. | AVG. | Limiting value for conc. (mg/l except for pH) | Quantum limit in Kg / 1000 MT of crude processed
[7 empty] | Actual | Standard
1 | pH | 91 | 7.5 | 6 | 7.09 | 6-8.5 | - | -
2 | OIL & GRE | 91 | 4.9 | 1.6 | 3.1667 | 5 | 1.48 | 2
3 | SULPHIDE | 91 | <0.1 | <0.1 | <0.1 | 0.5 | 0.05 | 0.2
4 | PHENOL | 91 | 0.32 | 0.1 | 0.17 | 0.35 | 0.08 | 0.14
5 | S. SOLID | 91 | 20 | 10 | 14.51 | 20 | 6.79 | 8
6 | COD | 91 | 103 | 35.2 | 62.1667 | 125 | 29.1 | 50
7 | BOD3 | 91 | 14 | 6 | 10 | 15 | 4.68 | 6
8 | CN | 91 | <0.02 | <0.02 | <0.02 | 0.2 | 0.01 | 0.08
9 | Ammonia as N | 3 | 12.2 |  | 11 | 15 | 5.15 | 6
10 | Cr (Hexavalent) | 3 | 0 |  | 0 | 0.1 | 0 | 0.04
11 | Cr (Total) | 3 | 0.003 |  | 0.0023333 | 2 | 0.001 | 0.8
12 | Pb | 3 | 0.001 |  | 0.00033333 | 0.1 | 0.0002 | 0.04
13 | Zn | 3 | 0.017 |  | 0.011333 | 5 | 0.01 | 2
14 | Ni | 3 | 0.002 |  | 0.0013333 | 1 | 0.001 | 0.4
15 | Cu | 3 | 0.009 |  | 0.0063333 | 1 | 0.003 | 0.4
16 | Benzene | 3 | 0.044 |  | 0.038 | 0.1 | 0.018 | 0.04
17 | Benzo (a)- Pyrene | 3 | 0.055 |  | 0.046667 | 0.2 | 0.022 | 0.08
18 | Hg | 3 | 0.005 |  | 0.0036667 | 0.01 | 0 | 0.004
19 | V | 3 | 0.072 |  | 0.041667 | 0.2 | 0 | 0.8
20 | TKN | 3 | 20.5 |  | 18.2333 | 40 | 8.53 | 16
21 | P | 3 | 1.34 |  | 1.21 | 3 | 0.57 | 1.2
Limiting concentration of effluent is as per MoEF notification on standard vide GSR-186 (E)dated 18th March, 2008.
* BDL- Detectable Limit : 0.1 microgram/Litre
* Parameters from 9 to 21 are monitored once in a month as per CPCB norms

## ENV TABLE III
QUARTERLY PERFORMANCE REPORT W.R.T ENVIRONMENTAL ASPECT.
DURING QUARTER I( JULY-SEPT'21 ),2021-22
Online Stack Analyser data
UNIT | FURNACE STACK | PARAMETER | OBSERVED VALUE |  | Limiting Concentration in mg/Nm3 | Remarks Limit conc. calculated using fuel type& quan. used during the period
CONC. (In mg/Nm3)
|  |  | MAX. | MIN.
CDU/VDU | FF-01/02 | SO2 | 292.81 | 65.15 | 610 | Stack with dual firing (FG:FO=66:34)
|  | NOX | 210 | 15.43 | 384
|  | CO (FFI&II) | 9.38 | 3.5 | 167
DCU | FF-01 | SO2 | 235 | 11.43 | 795 | Stack with dual firing (FG:FO=55:45)
|  | NOX | 163.87 | 9.03 | 395
HCU | FF-01/02 | SO2 | 47.12 | 1.43 | 50 | Stack with Gas firing
|  | NOX | 41.47 | 8.86 | 350
HCU | FF-03 | SO2 | 84.8 | 7.8 | 86 | Stack with dual firing (FG:FO=98:2)
|  | NOX | 188.8 | 12.68 | 352
H2U | FF-01 | SO2 | 48.84 | 4 | 50 | Stack with Gas firing
|  | NOX | 47.16 | 4.57 | 350
MSP | FF-01 | SO2 | 40.33 | 7.75 | 50 | Stack with Gas firing
|  | NOX | 71.65 | 34.08 | 350
CPP HRSG |  | SO2 | 21.55 | 9.25 | 50 | Stack with dual firing (FG:NAP=100:00)
|  | NOX | 43.12 | 11.03 | 350
CPP UTILITY BOILER |  | SO2 | 42.86 | 10.63 | 50 | Stack with Dual firing (FG:FO=100:0)
|  | NOX | 82.94 | 17.05 | 350
DHDT |  | SO2 | 34.6 | 4.26 | 50 | Stack with Gas firing
|  | NOX | 51.9 | 11.1 | 350
* Limiting concentration of emission calculated as per MOEF new notification on standard vide GSR- 186 (E) dated 18th March, 2008. Emission level for all the stacks are found to be within limit

## ENV TABLE IV
NUMALIGARH REFINERY LIMITED
QUARTERLY PERFORMANCE WITH RESPECT TO ENVIRONMENTAL ASPECTS
DURING QUARTER I (JULY-SEPT'21), 2021-22
Ambient Air Quality Data
STATION | PARAMETER | STD | Unit | OBSERVATIONS
|  | NAAQS-2009 |  | MAX | MIN | AVG
REFINERY (WATCH TOWER NO. 6) | SO2 | 80 (24 hr avg.) | μg/m3 | 11.9 | 7.4 | 9.7867
| NO2 | 80 (24 hr avg.) | μg/m3 | 16.2 | 9.3 | 13.0467
| O3 | 100 (8 hr avg.) | μg/m3 | 31.8 | 14.9 | 22.5967
| CO | 2.000 (8 hr.avg.) | mg/m3 | 0.86 | 0.55 | 0.73333
| NH3 | 400 (24 hr.avg.) | μg/m3 | 28.1 | 12.9 | 21.0633
| PM 10 | 100 (24 hr.avg.) | μg/m3 | 54.1 | 43.4 | 46.2833
| PM 2.5 | 60 (24 hr.avg.) | μg/m3 | 29.1 | 17.2 | 20.9833
| Benzene | 05 (Annual) | μg/m3 | 3 | 1.1 | 1.98
| HC |  | mg/m3 | 1 | 0.58 | 0.79333
| BaP | 01 (Annual) | ng/m3 | <0.5 | <0.5 | <0.5
| Pb | 1.0 (24 hr.avg.) | μg/m3 | 0.37 | 0.14 | 0.25333
| As | 06 (Annual) | ng/m3 | 1 | 1 | 1
| Ni | 20 (Annual) | ng/m3 | 3.3 | 1.1 | 2.1267
ECO-PARK IN NRL TOWNSHIP | SO2 | 80 (24 hr avg.) | μg/m3 | 11.4 | 7.2 | 9.5533
| NO2 | 80 (24 hr avg.) | μg/m3 | 15.6 | 9.3 | 12.6533
| O3 | 100 (8 hr avg.) | μg/m3 | 27.5 | 12.6 | 20.4867
| CO | 2.000 (8 hr.avg.) | mg/m3 | 0.8 | 0.54 | 0.65
| NH3 | 400 (24 hr.avg.) | μg/m3 | 27.5 | 13.9 | 20.5967
| PM 10 | 100 (24 hr.avg.) | μg/m3 | 50.4 | 36 | 43.9633
| PM 2.5 | 60 (24 hr.avg.) | μg/m3 | 25.2 | 15.6 | 19.8767
| Benzene | 05 (Annual) | μg/m3 | 2.5 | 1 | 1.7367
| HC |  | mg/m3 | 0.97 | 0.54 | 0.75
| BaP | 1.0 (Annual) | ng/m3 | <0.5 | <0.5 | <0.5
| Pb | 1.0 (24 hr.avg.) | μg/m3 | 0.32 | 0.15 | 0.22667
| As | 6.0 (Annual) | ng/m3 | 1 | 1 | 1
| Ni | 20 (Annual) | ng/m3 | 2.9 | 1.2 | 2.08
RAW WATER INTAKE | SO2 | 80 (24 hr avg.) | μg/m3 | 10.4 | 6.9 | 8.7367
| NO2 | 80 (24 hr avg.) | μg/m3 | 14.4 | 9 | 11.4667
| O3 | 100 (8 hr avg.) | μg/m3 | 27.3 | 12.2 | 19.48
| CO | 2.000 (8 hr.avg.) | mg/m3 | 0.77 | 0.51 | 0.64667
| NH3 | 400 (24 hr.avg.) | μg/m3 | 25.7 | 12.2 | 18.91
| PM 10 | 100 (24 hr.avg.) | μg/m3 | 48.8 | 34.5 | 41.9233
| PM 2.5 | 60 (24 hr.avg.) | μg/m3 | 26.5 | 15.6 | 17.1233
| Benzene | 05 (Annual) | μg/m3 | 2.5 | 0.9 | 1.76
| HC |  | mg/m3 | 0.91 | 0.51 | 0.70333
| BaP | 01 (Annual) | ng/m3 | <0.5 | <0.5 | <0.5
| Pb | 1.0 (24 hr.avg.) | μg/m3 | 0.33 | 0.12 | 0.22667
| As | 06 (Annual) | ng/m3 | 1 | 1 | 1
| Ni | 20 (Annual) | ng/m3 | 3 | 1 | 2.0167
NH-39 BYPASS | SO2 | 80 (24 hr avg.) | μg/m3 | 13.7 | 8.6 | 11.3133
| NO2 | 80 (24 hr avg.) | μg/m3 | 18.6 | 11.5 | 15.0467
| O3 | 100 (8 hr avg.) | μg/m3 | 36 | 15.3 | 25.6267
| CO | 2.000 (8 hr.avg.) | mg/m3 | 0.98 | 0.53 | 0.77667
| NH3 | 400 (24 hr.avg.) | μg/m3 | 32.6 | 15.9 | 24.5133
| PM 10 | 100 (24 hr.avg.) | μg/m3 | 62.3 | 43.3 | 54.3933
| PM 2.5 | 60 (24 hr.avg.) | μg/m3 | 33.9 | 17.4 | 24.48
| Benzene | 05 (Annual) | μg/m3 | 3.4 | 1.1 | 2.3167
| HC | - | mg/m3 | 1.11 | 0.69 | 0.88
| BaP | 1 | ng/m3 | <0.5 | <0.5 | <0.5
| Pb | 1.0 (24 hr.avg.) | μg/m3 | 0.41 | 0.16 | 0.28
| As | 6 | ng/m3 | 1 | 1 | 1
| Ni | 20 (Annual) | ng/m3 | 3.7 | 1.4 | 2.6467
KAZIRANGA WILDLIFE SANCTUARY AT AGARTOLI | SO2 | 80 (24 hr avg.) | μg/m3 | 10.1 | 7.1 | 7.8467
| NO2 | 80 (24 hr avg.) | μg/m3 | 14 | 8.1 | 10.32
| O3 | 100 (8 hr avg.) | μg/m3 | 26.7 | 11 | 19.09
| CO | 2.000 (8 hr.avg.) | mg/m3 | 0.72 | 0.5 | 0.60667
| NH3 | 400 (24 hr.avg.) | μg/m3 | 24.7 | 11.3 | 19.11
| PM 10 | 100 (24 hr.avg.) | μg/m3 | 45.9 | 36.3 | 39.7567
| PM 2.5 | 60 (24 hr.avg.) | μg/m3 | 22.6 | 13 | 18.3433
| Benzene | 05 (Annual) | μg/m3 | 2.5 | 0.1 | 1.7567
| HC | - | mg/m3 | 0.86 | 0.53 | 0.66333
| BaP | 1 | ng/m3 | <0.5 | <0.5 | <0.5
| Pb | 1.0 (24 hr.avg.) | μg/m3 | 0.29 | 0.12 | 0.2
| As | 6 | ng/m3 | 1 | 1 | 1
| Ni | 20 (Annual) | ng/m3 | 2.9 | 1.1 | 1.93
BDL:Below Detection Level, All the parameters are found to be within limt