## ENV TABLE I
TABLE-B
1. LIQUID EFFLUENT POLLUTANT LEVEL DURING QR. IV ( JAN-MARCH,20) 2019-20
MONITORED VALUES in mg/lit.except pH
SL. NO | PARAMETERS | NO. OF OBS | MAX. | MIN. | AVG. | Limiting value for conc. (mg/l except for pH) | Quantum limit in Kg / 1000 MT of crude processed
[7 empty] | Actual | Standard
1 | pH | 91 | 7.5 | 5.5 | 6.8333 | 6-8.5 | - | -
2 | OIL & GREASE | 91 | 4.7 | 1.4 | 2.9 | 5 | 1.03 | 2
3 | SULPHIDE | 91 | <0.1 | <0.1 | <0.1 | 0.5 | 0.04 | 0.2
4 | PHENOL | 91 | 0.34 | 0.1 | 0.18 | 0.35 | 0.06 | 0.14
5 | S. SOLID | 91 | 16.8 | 10 | 11.9667 | 20 | 4.26 | 8
6 | COD | 91 | 103 | 32 | 62.9667 | 125 | 22.4 | 50
7 | BOD3 | 91 | 14 | 8 | 9.1133 | 15 | 3.24 | 6
8 | CN | 91 | <0.02 | <0.02 | <0.02 | 0.2 | 0.01 | 0.08
9 | Ammonia as N | 3 | 7.82 |  | 6.2167 | 15 | 2.21 | 6
10 | Cr (Hexavalent) | 3 | 0 |  | 0 | 0.1 | 0 | 0.04
11 | Cr (Total) | 3 | 0.01 |  | 0.0066667 | 2 | 0 | 0.8
12 | Pb | 3 | 0.01 |  | 0.01 | 0.1 | 0.004 | 0.04
13 | Zn | 3 | 0.08 |  | 0.08 | 5 | 0.03 | 2
14 | Ni | 3 | 0.05 |  | 0.036667 | 1 | 0.01 | 0.4
15 | Cu | 3 | 0.06 |  | 0.04 | 1 | 0.014 | 0.4
16 | Benzene | 3 | 0.09 |  | 0.063333 | 0.1 | 0.023 | 0.04
17 | Benzo (a)- Pyrene | 3 | 0.051 |  | 0.017133 | 0.2 | 0.0061 | 0.08
18 | Hg | 3 | 0.004 |  | 0.002 | 0.01 | 0 | 0.004
19 | V | 3 | 0.02 |  | 0.016 | 0.2 | 0 | 0.8
20 | TKN | 3 | 12.6 |  | 7.5333 | 40 | 2.68 | 16
21 | P | 3 | 1.85 |  | 0.65 | 3 | 0.23 | 1.2
Limiting concentration of effluent is as per MoEF notification on standard vide GSR-186 (E)dated 18th March, 2008.
* BDL- Detectable Limit : 0.1 microgram/Litre
* Parameters from 9 to 21 are monitored once in a month as per CPCB norms

## ENV TABLE II
QUARTERLY PERFORMANCE REPORT W.R.T ENVIRONMENTAL ASPECT.
DURING QUARTER IV(JAN-MARCH,20),2019-20
Online Stack Analyser data
UNIT | FURNACE STACK | PARAMETER | OBSERVED VALUE |  | Limiting Concentration in mg/Nm3 | Remarks Limit conc. calculated using fuel type& quan. used during the period
CONC. (In mg/Nm3)
|  |  | MAX. | MIN.
CDU/VDU | FF-01/02 | SO2 | 287.6 | 19.71 | 717 | Stack with dual firing (FG:FO=60:40)
|  | NOX | 280.23 | 21.64 | 390
|  | CO (FF1) | 7.01 | 1.13 | 170
|  | CO (FF2) | 6.63 | 2.1
DCU | FF-01 | SO2 | 217.87 | 14.57 | 349 | Stack with dual firing (FG:FO=82:18)
|  | NOX | 175.94 | 33.67 | 369
HCU | FF-01/02 | SO2 | 28.5 | 2.57 | 50 | Stack with Gas firing
|  | NOX | 109.78 | 6.57 | 350
HCU | FF-03 | SO2 | 80.2 | 12.4 | 101 | Stack with dual firing (FG:FO=97:3)
|  | NOX | 135.9 | 24.5 | 353
H2U | FF-01 | SO2 | 26.83 | 8.2 | 50 | Stack with Gas firing
|  | NOX | 43.13 | 10.47 | 350
MSP | FF-01 | SO2 | 23.4 | 2.49 | 50 | Stack with Gas firing
|  | NOX | 42 | 1.5 | 350
CPP HRSG |  | SO2 | 25.98 | 3.5 | 50 | Stack with dual firing (FG:NAP=100:00)
|  | NOX | 26 | 6.14 | 350
CPP UTILITY BOILER |  | SO2 | 29.13 | 10.16 | 50 | Stack with Dual firing (FG:FO=100:0)
|  | NOX | 161.44 | 7.16 | 350
DHDT |  | SO2 | 21.54 | 3.86 | 50 | Stack with Gas firing
|  | NOX | 125.66 | 10.03 | 350
* Limiting concentration of emission calculated as per MOEF new notification on standard vide GSR- 186 (E) dated 18th March, 2008. Emission level for all the stacks are found to be within limit

## ENV TABLE III
NUMALIGARH REFINERY LIMITED
QUARTERLY PERFORMANCE WITH RESPECT TO ENVIRONMENTAL ASPECTS
DURING QUARTER IV (JAN-MARCH 20), 2019-20
Ambient Air Quality Data
STATION | PARAMETER | STD | Unit | OBSERVATIONS
|  | NAAQS-2009 |  | MAX | MIN | AVG
REFINERY (WATCH TOWER NO. 6) | SO2 | 80 (24 hr avg.) | μg/m3 | 18.8 | 4.2 | 12.0467
| NO2 | 80 (24 hr avg.) | μg/m3 | 27.4 | 14.1 | 21.2967
| O3 | 100 (8 hr avg.) | μg/m3 | 36.1 | 10 | 23.81
| CO | 2.000 (8 hr.avg.) | mg/m3 | 1.2 | 0.3 | 0.85667
| NH3 | 400 (24 hr.avg.) | μg/m3 | 34.2 | 10 | 22.52
| PM 10 | 100 (24 hr.avg.) | μg/m3 | 76.8 | 38 | 64.7
| PM 2.5 | 60 (24 hr.avg.) | μg/m3 | 52.6 | 21 | 40.1667
| Benzene | 05 (Annual) | μg/m3 | 2.6 | 2.08 | 2.2067
| HC |  | mg/m3 | 12 | 0.67 | 1.8
| BaP | 01 (Annual) | ng/m3 | 0.89 | 0.4 | 0.4
| Pb | 1.0 (24 hr.avg.) | μg/m3 | 0.3 | 0.02 | 0.14
| As | 06 (Annual) | ng/m3 | 1 | 1 | 1
| Ni | 20 (Annual) | ng/m3 | 5.68 | 2.8 | 3.7367
ECO-PARK IN NRL TOWNSHIP | SO2 | 80 (24 hr avg.) | μg/m3 | 14.2 | 4.3 | 9.1967
| NO2 | 80 (24 hr avg.) | μg/m3 | 32.2 | 9.4 | 18.0667
| O3 | 100 (8 hr avg.) | μg/m3 | 27.4 | 10 | 15.1333
| CO | 2.000 (8 hr.avg.) | mg/m3 | 0.48 | 0.1 | 0.33333
| NH3 | 400 (24 hr.avg.) | μg/m3 | 17.2 | 10 | 12.86
| PM 10 | 100 (24 hr.avg.) | μg/m3 | 71.6 | 48 | 63.8333
| PM 2.5 | 60 (24 hr.avg.) | μg/m3 | 39 | 18.8 | 28.7667
| Benzene | 05 (Annual) | μg/m3 | 2.08 | 2.08 | 2.08
| HC |  | mg/m3 | 1.55 | 0.79 | 0.94667
| BaP | 1.0 (Annual) | ng/m3 | 0.4 | 0.4 | 0.4
| Pb | 1.0 (24 hr.avg.) | μg/m3 | 0.3 | 0.02 | 0.17333
| As | 6.0 (Annual) | ng/m3 | 1 | 1 | 1
| Ni | 20 (Annual) | ng/m3 | 5.32 | 2 | 2.9567
RAW WATER INTAKE | SO2 | 80 (24 hr avg.) | μg/m3 | 12.6 | 4.1 | 8.16
| NO2 | 80 (24 hr avg.) | μg/m3 | 28.1 | 8.7 | 15.7
| O3 | 100 (8 hr avg.) | μg/m3 | 10 | 10 | 10
| CO | 2.000 (8 hr.avg.) | mg/m3 | 0.1 | 0.1 | 0.1
| NH3 | 400 (24 hr.avg.) | μg/m3 | 12.6 | 9.8 | 10.3833
| PM 10 | 100 (24 hr.avg.) | μg/m3 | 64.6 | 36 | 49.6667
| PM 2.5 | 60 (24 hr.avg.) | μg/m3 | 48.2 | 15 | 26.6333
| Benzene | 05 (Annual) | μg/m3 | 2.08 | 2.08 | 2.08
| HC |  | mg/m3 | 1.36 | 0.1 | 0.62333
| BaP | 01 (Annual) | ng/m3 | 0.4 | 0.4 | 0.4
| Pb | 1.0 (24 hr.avg.) | μg/m3 | 0.02 | 0.02 | 0.02
| As | 06 (Annual) | ng/m3 | 1 | 1 | 1
| Ni | 20 (Annual) | ng/m3 | 2 | 2 | 2
NH-39 BYPASS | SO2 | 80 (24 hr avg.) | μg/m3 | 16.8 | 4.2 | 15.43
| NO2 | 80 (24 hr avg.) | μg/m3 | 31.4 | 14.6 | 20.1667
| O3 | 100 (8 hr avg.) | μg/m3 | 28.2 | 10 | 20.8
| CO | 2.000 (8 hr.avg.) | mg/m3 | 1.2 | 0.4 | 0.81667
| NH3 | 400 (24 hr.avg.) | μg/m3 | 31.8 | 10 | 21.0333
| PM 10 | 100 (24 hr.avg.) | μg/m3 | 76.8 | 48 | 66.8
| PM 2.5 | 60 (24 hr.avg.) | μg/m3 | 51.8 | 22 | 39.8667
| Benzene | 05 (Annual) | μg/m3 | 2.8 | 2.1 | 2.2933
| HC |  | mg/m3 | 1.42 | 0.7 | 1.0233
| BaP | 1 | ng/m3 | 0.4 | 0.4 | 0.4
| Pb | 1.0 (24 hr.avg.) | μg/m3 | 0.4 | 0.2 | 0.20667
| As | 6 | ng/m3 | 1 | 1 | 1
| Ni | 20 (Annual) | ng/m3 | 6.8 | 2.2 | 3.6
KAZIRANGA WILDLIFE SANCTUARY AT AGARTOLI | SO2 | 80 (24 hr avg.) | μg/m3 | 11.1 | 4 | 7.1867
| NO2 | 80 (24 hr avg.) | μg/m3 | 30.4 | 8.4 | 13.1833
| O3 | 100 (8 hr avg.) | μg/m3 | 10 | 10 | 10
| CO | 2.000 (8 hr.avg.) | mg/m3 | 0.45 | 0.1 | 0.1
| NH3 | 400 (24 hr.avg.) | μg/m3 | 10 | 10 | 10
| PM 10 | 100 (24 hr.avg.) | μg/m3 | 62.6 | 26 | 47.6333
| PM 2.5 | 60 (24 hr.avg.) | μg/m3 | 29 | 12 | 22.2333
| Benzene | 05 (Annual) | μg/m3 | 2.08 | 2.08 | 2.08
| HC |  | mg/m3 | 2.74 | 0.1 | 0.44667
| BaP | 1 | ng/m3 | 0.4 | 0.4 | 0.4
| Pb | 1.0 (24 hr.avg.) | μg/m3 | 0.02 | 0.02 | 0.02
| As | 6 | ng/m3 | 1 | 1 | 1
| Ni | 20 (Annual) | ng/m3 | 4 | 2 | 2.6667
BDL:Below Detection Level, All the parameters are found to be within limt