## ENV TABLE- I
QUARTERLY PERFORMANCE REPORT W.R.T ENVIRONMENTAL ASPECT.
DURING QUARTER - I ( APRIL-JUNE19) 2019-20
Monitored value in mg/lit.except pH( Liquid Effluent level)
SL. NO | PARAMETERS | NO. OF OBS | MAX. | MIN. | AVG. | Limiting value for conc. (mg/l except for pH) | Quantum limit in Kg / 1000 MT of crude processed
[7 empty] | Actual | Standard
1 | pH | 91 | 7.5 | 6.5 | 7.1 | 6-8.5 | - | -
2 | OIL & GREASE | 91 | 4.9 | 2.1 | 4.1667 | 5 | 1.77 | 2
3 | SULPHIDE | 91 | <0.1 | <0.1 | <0.1 | 0.5 | 0.04 | 0.2
4 | PHENOL | 91 | 0.34 | 0.08 | 0.22333 | 0.35 | 0.09 | 0.14
5 | S. SOLID | 91 | 17.3 | 0.8 | 12.7333 | 20 | 5.39 | 8
6 | COD | 91 | 121 | 23 | 84.7 | 125 | 35.9 | 50
7 | BOD3 | 91 | 14 | 5 | 9.5833 | 15 | 4.06 | 6
8 | CN | 91 | <0.02 | <0.02 | <0.02 | 0.2 | 0.01 | 0.08
9 | Ammonia as N | 3 | 7.65 |  | 6.9667 | 15 | 2.95 | 6
10 | Cr (Hexavalent) | 3 | Nil |  | 0 | 0.1 | 0 | 0.04
11 | Cr (Total) | 3 | 0.053 |  | 0 | 2 | 0 | 0.8
12 | Pb | 3 | 0.042 |  | 0.0053333 | 0.1 | 0.002 | 0.04
13 | Zn | 3 | 0.055 |  | 0.33667 | 5 | 0.14 | 2
14 | Ni | 3 | 0.067 |  | 0.041 | 1 | 0.02 | 0.4
15 | Cu | 3 | 0.059 |  | 0.018667 | 1 | 0.008 | 0.4
16 | Benzene | 3 | 0.005 |  | 0 | 0.1 | 0 | 0.04
17 | Benzo (a)- Pyrene | 3 | BDL |  | 0.0002 | 0.2 | 0 | 0.08
18 | Hg | 3 | BDL |  | <0.001 | 0.01 | 0 | 0.004
19 | V | 3 | BDL |  | 0.02 | 0.2 | 0 | 0.8
20 | TKN | 3 | 14.5 |  | 24.3333 | 40 | 10.31 | 16
21 | P | 3 | 1.3 |  | 0.19333 | 3 | 0.08 | 1.2
Limiting concentration of effluent is as per MoEF notification on standard vide GSR-186 (E)dated 18th March, 2008.
* BDL- Detectable Limit : 0.1 microgram/Litre,* Parameters from 9 to 21 are monitored once in a month as per CPCB norms
* All the parametrs are found to be within limit

## ENV TABLE- 2
NUMALIGARH REFINERY LIMITED
QUARTERLY PERFORMANCE WITH RESPECT TO ENVIRONMENTAL ASPECTS
DURING QUARTER- I (APRIL-JUNE 19), 2019-20
Ambient Air Quality Data
STATION | PARAMETER | STD | Unit | OBSERVATIONS
|  | NAAQS-2009 |  | MAX | MIN | AVG
REFINERY (WATCH TOWER NO. 6) | SO2 | 80 (24 hr avg.) | μg/m3 | 21.2 | 11.2 | 15.6333
| NO2 | 80 (24 hr avg.) | μg/m3 | 22.4 | 12.2 | 17.8333
| O3 | 100 (8 hr avg.) | μg/m3 | 34.6 | 12.2 | 23.8
| CO | 2000 (8 hr.avg.) | μg/m3 | 1.1 | 0.6 | 0.93333
| NH3 | 400 (24 hr.avg.) | μg/m3 | 32.2 | 14.8 | 23.6667
| PM 10 | 100 (24 hr.avg.) | μg/m3 | 76.4 | 64.8 | 71.1
| PM 2.5 | 60 (24 hr.avg.) | μg/m3 | 54.6 | 42.4 | 48.6
| Benzene | 5.0 (Annual) | μg/m3 | 2.3 | 2 | 2.1667
| BaP | 01 (Annual) | ng/m3 | 0.4 | 0.4 | 0.4
| Pb | 1.0 (24 hr.avg.) | μg/m3 | 0.4 | 0.02 | 0.23333
| As | 6.0 (Annual) | ng/m3 | 1 | 1 | 1
| Ni | 20 (Annual) | ng/m3 | 4.8 | 2.1 | 3.2
ECO-PARK IN NRL TOWNSHIP | SO2 | 80 (24 hr avg.) | μg/m3 | 18.1 | 8.4 | 12.5
| NO2 | 80 (24 hr avg.) | μg/m3 | 18.1 | 9.6 | 14.1667
| O3 | 100 (8 hr avg.) | μg/m3 | 19.2 | 10.4 | 13.2333
| CO | 2000 | μg/m3 | 400 | 100 | 266.6667
| NH3 | 400 (24 hr.avg.) | μg/m3 | 18.6 | 9.2 | 12.2667
| PM 10 | 100 (24 hr.avg.) | μg/m3 | 68.1 | 61.4 | 64.2667
| PM 2.5 | 60 (24 hr.avg.) | μg/m3 | 48.1 | 19.6 | 30.8
| Benzene | 5.0 (Annual) | μg/m3 | 2.08 | 2.08 | 2.08
| HC | x.0 (Annual) | μg/m3 | 1.4 | 0.7 | 0.93333
| BaP | 1.0 (Annual) | ng/m3 | 0.4 | 0.4 | 0.4
| Pb | 1.0 (24 hr.avg.) | μg/m3 | 0.02 | 0.02 | 0.02
| As | 6.0 (Annual) | ng/m3 | 1 | 1 | 1
| Ni | 20 (Annual) | ng/m3 | 3.1 | 2 | 1.8
RAW WATER INTAKE | SO2 | 80 (24 hr avg.) | μg/m3 | 14.2 | 7.6 | 10.1
| NO2 | 80 (24 hr avg.) | μg/m3 | 14.7 | 9.2 | 11.3333
| O3 | 100 (8 hr avg.) | μg/m3 | 11.2 | 10 | 10.2667
| CO | 2000 (8 hr.avg.) | μg/m3 | 0.16 | 0.1 | 0.11
| NH3 | 400 (24 hr.avg.) | μg/m3 | 12.8 | 10.4 | 11.3567
| PM 10 | 100 (24 hr.avg.) | μg/m3 | 66.1 | 37.8 | 51.5
| PM 2.5 | 60 (24 hr.avg.) | μg/m3 | 39.2 | 18.6 | 28.6
| Benzene | 5.0 (Annual) | μg/m3 | 2.08 | 2.08 | 2.08
| BaP | 01 (Annual) | ng/m3 | 0.4 | 0.4 | 0.4
| Pb | 1.0 (24 hr.avg.) | μg/m3 | 0.02 | 0.02 | 0.02
| As | 6.0 (Annual) | ng/m3 | 1 | 1 | 1
| Ni | 20 (Annual) | ng/m3 | 2 | 2 | 2
NH-39 BYPASS | SO2 | 80 (24 hr avg.) | μg/m3 | 20.8 | 12.8 | 16.7333
| NO2 | 80 (24 hr avg.) | μg/m3 | 21.6 | 14.2 | 18.3333
| O3 | 100 (8 hr avg.) | μg/m3 | 27.4 | 11.8 | 17.6
| CO | 2000 (8 hr.avg.) | μg/m3 | 1200 | 900 | 1000
| NH3 | 400 (24 hr.avg.) | μg/m3 | 29.3 | 11.8 | 17.7667
| PM 10 | 100 (24 hr.avg.) | μg/m3 | 72.8 | 66.8 | 69.5667
| PM 2.5 | 60 (24 hr.avg.) | μg/m3 | 56.4 | 32.6 | 48.9
| Benzene | 5.0 (Annual) | μg/m3 | 2.8 | 2.1 | 2.3333
| HC |  | μg/m3 | 1.3 | 0.9 | 1.1
| BaP | 1 | ng/m3 | 0.4 | 0.4 | 0.4
| Pb | 1.0 (24 hr.avg.) | μg/m3 | 0.4 | 0.3 | 0.3
| As | 6 | ng/m3 | 1 | 1 | 1
| Ni | 20 (Annual) | ng/m3 | 4.8 | 2.6 | 3.1333
KAZIRANGA WILDLIFE SANCTUARY AT AGARTOLI | SO2 | 80 (24 hr avg.) | μg/m3 | 9.1 | 6.2 | 7.9333
| NO2 | 80 (24 hr avg.) | μg/m3 | 11.6 | 7.4 | 9.5767
| O3 | 100 (8 hr avg.) | μg/m3 | 10 | 10 | 10
| CO | 2000 (8 hr.avg.) | μg/m3 | 100 | 100 | 100
| NH3 | 400 (24 hr.avg.) | μg/m3 | 10 | 10 | 10
| PM 10 | 100 (24 hr.avg.) | μg/m3 | 61.4 | 36.4 | 52.3667
| PM 2.5 | 60 (24 hr.avg.) | μg/m3 | 31.4 | 16.8 | 24.4667
| Benzene | 5.0 (Annual) | μg/m3 | 2.08 | 2.08 | 2.08
| BaP | 1 | ng/m3 | 0.4 | 0.4 | 0.4
| Pb | 1.0 (24 hr.avg.) | μg/m3 | 0.02 | 0.02 | 0.02
| As | 6 | ng/m3 | 1 | 1 | 1
| Ni | 20 (Annual) | ng/m3 | 2 | 2 | 2
BDL:Below Detection Level, All the parameters are found to be within limt

## ENV TABLE -3
QUARTERLY PERFORMANCE REPORT W.R.T ENVIRONMENTAL ASPECT.
DURING QUARTER - I (APRIL-JUNE'19),2019-20
Online Stack Analyser data
UNIT | FURNACE STACK | PARAMETER | OBSERVED VALUE |  | Limiting Concentration in mg/Nm3 | Remarks Limit conc. calculated using fuel type& quan. used during the period
CONC. (In mg/Nm3)
|  |  | MAX. | MIN.
CDU/VDU | FF-01/02 | SO2 | 419.76 | 7.71 | 529 | Stack with dual firing (FG:FO=71:29)
|  | NOX | 195.24 | 12.67 | 379
|  | CO (FF1) | 6.38 | 2.88 | 165
|  | CO (FF2) | 5.2 | 2.31
DCU | FF-01 | SO2 | 265.89 | 12 | 652 | Stack with dual firing (FG:FO=64:36)
|  | NOX | 284.14 | 33.05 | 386
HCU | FF-01/02 | SO2 | 41.13 | 2 | 50 | Stack with Gas firing
|  | NOX | 26.22 | 3.08 | 350
HCU | FF-03 | SO2 | 118.27 | 3.14 | 161 | Stack with dual firing (FG:FO=93:7
|  | NOX | 88.48 | 3.08 | 357
H2U | FF-01 | SO2 | 36.81 | 9.42 | 50 | Stack with Gas firing
|  | NOX | 34.08 | 14.78 | 350
MS | FF-01 | SO2 | 32.5 | 7.86 | 50 | Stack with Gas firing
|  | NOX | 45.99 | 22.17 | 350
CPP HRSG |  | SO2 | 40.84 | 13.99 | 50 | Stack with dual firing (FG:NAP=100:00)
|  | NOX | 22.99 | 3.49 | 350
CPP UTILITY BOILER |  | SO2 | 37.41 | 1.43 | 66 | Stack with Dual firing (FG:FO=99:1
|  | NOX | 45.99 | 22.17 | 351
DHDT |  | SO2 | 9.41 | 2.43 | 50 | Stack with Dual firing (FG:FO=100:0
|  | NOX | 15.99 | 22.17 | 350
* Limiting concentration of emission calculated as per MOEF new notification on standard vide GSR- 186 (E) dated 18th March, 2008. * Emission level for all the stacks are found to be within limit