## Annex III, Stack Q-III
QUARTERLY PERFORMANCE REPORT W.R.T ENVIRONMENTAL ASPECT.
Annexure III |  | DURING QUARTER-III (OCT-DEC'17),2017-18
Online Stack Analyser data
UNIT | FURNACE STACK | PARAMETER | OBSERVED VALUE |  | Limiting Concentration in mg/Nm3 | Remarks Limit conc. calculated using fuel type& quan. used during the period
CONC. (In mg/Nm3)
|  |  | MAX. | MIN.
CDU/VDU | FF-01/02 | SO2 | 390.7 | 66 | 520.3672 | Stack with dual firing (FG:FO=72:28)
|  | NOX | 308.16 | 60.56 | 378.5071
|  | CO (FF1) | 7.01 | 1.88 | 164.2536
|  | CO (FF2) | 6.63 | 2.6
DCU | FF-01 | SO2 | 232.48 | 10.57 | 373.7382 | Stack with dual firing (FG:FO=78:22)
|  | NOX | 243.28 | 32.23 | 369.6205
HCU | FF-01/02 | SO2 | 48.52 | 4.86 | 50 | Stack with Gas firing
|  | NOX | 137.14 | 10.68 | 350
HCU | FF-03 | SO2 | 138.9 | 13.42 | 148.8076 | Stack with dual firing (FG:FO=93:7)
|  | NOX | 77.6 | 17.49 | 355.9883
H2U | FF-01 | SO2 | 43.12 | 12.57 | 50 | Stack with Gas firing
|  | NOX | 36.04 | 17.61 | 350
MS | FF-01 | SO2 | 41.41 | 3.8 | 50 | Stack with Gas firing
|  | NOX | 21.6 | 10.03 | 350
CPP HRSG |  | SO2 | 43.7 | 3.43 | 50 | Stack with dual firing (FG:NAP=100:00)
|  | NOX | 20.19 | 7.19 | 350
CPP UTILITY BOILER |  | SO2 | 43.7 | 3.43 | 50.681 | Stack with Dual firing (FG:FO=100:00)
|  | NOX | 201.9 | 20.82 | 350.0413
* Limiting concentration of emission calculated as per MOEF new notification on standard vide GSR- 186 (E) dated 18th March, 2008. Emission level for all the stacks are found to be within limit

## Annex III ,Stack Q-IV
QUARTERLY PERFORMANCE REPORT W.R.T ENVIRONMENTAL ASPECT.
DURING QUARTER IV (JAN-MAR'18),2017-18
Online Stack Analyser data | [5 empty] | Annexure III
UNIT | FURNACE STACK | PARAMETER | OBSERVED VALUE |  | Limiting Concentration in mg/Nm3 | Remarks Limit conc. calculated using fuel type& quan. used during the period
CONC. (In mg/Nm3)
|  |  | MAX. | MIN.
CDU/VDU | FF-01/02 | SO2 | 358.92 | 30.56 | 515.7386 | Stack with dual firing (FG:FO=72:28)
|  | NOX | 298.1 | 57.19 | 378.2266
|  | CO (FF1) | 7.01 | 2.88 | 164.1133
|  | CO (FF2) | 9.25 | 3.9
DCU | FF-01 | SO2 | 278.17 | 9.42 | 482.2476 | Stack with dual firing (FG:FO=74:26)
|  | NOX | 230.14 | 29.36 | 376.1968
HCU | FF-01/02 | SO2 | 48.22 | 23.13 | 50 | Stack with Gas firing
|  | NOX | 133.46 | 15.81 | 350
HCU | FF-03 | SO2 | 119.34 | 19.42 | 135.6332 | Stack with dual firing (FG:FO=95:5)
|  | NOX | 72.06 | 23.42 | 355.1899
H2U | FF-01 | SO2 | 42.25 | 14.28 | 50 | Stack with Gas firing
|  | NOX | 41.55 | 11.85 | 350
MS | FF-01 | SO2 | 32.84 | 12.94 | 50 | Stack with Gas firing
|  | NOX | 30.2 | 10.62 | 350
CPP HRSG |  | SO2 | 35.7 | 13.99 | 50 | Stack with dual firing (FG:NAP=100:00)
|  | NOX | 25.28 | 14.72 | 350
CPP UTILITY BOILER |  | SO2 | 42.27 | 17.1 | 50 | Stack with Dual firing (FG:FO=100:00)
|  | NOX | 249.8 | 87.05 | 350
* Limiting concentration of emission calculated as per MOEF new notification on standard vide GSR- 186 (E) dated 18th March, 2008. Emission level for all the stacks are found to be within limit

## Annex IV,AAQM, Q-III
Annexure-IV
NUMALIGARH REFINERY LIMITED
QUARTERLY PERFORMANCE WITH RESPECT TO ENVIRONMENTAL ASPECTS
DURING QUARTER III (OCT-DEC 17), 2017-18
Ambient Air Quality Data
STATION | PARAMETER | STD | Unit | OBSERVATIONS
|  | NAAQS-2009 |  | MAX | MIN | AVG
REFINERY (WATCH TOWER NO. 6) | SO2 | 80 (24 hr avg.) | μg/m3 | 8.2 | 4.6 | 6.58
| NO2 | 80 (24 hr avg.) | μg/m3 | 42.3 | 18.2 | 29.32
| O3 | 100 (8 hr avg.) | μg/m3 | 32.7 | 10 | 17.7233
| CO | 2000 (8 hr.avg.) | μg/m3 | 980 | 310 | 650
| NH3 | 400 (24 hr.avg.) | μg/m3 | 19.8 | 10 | 13.7867
| PM 10 | 100 (24 hr.avg.) | μg/m3 | 92 | 43 | 74
| PM 2.5 | 60 (24 hr.avg.) | μg/m3 | 50 | 17 | 36.6667
| Benzene | 05 (Annual) | μg/m3 | 2.97 | 2.08 | 2.3333
| BaP | 01 (Annual) | ng/m3 | 0.87 | 0.4 | 0.54
| Pb | 1.0 (24 hr.avg.) | μg/m3 | 0.2 | 0.02 | 0.026667
| As | 06 (Annual) | ng/m3 | 1 | 1 | 1
| Ni | 20 (Annual) | ng/m3 | 8.65 | 4 | 5.7533
ECO-PARK IN NRL TOWNSHIP | SO2 | 80 (24 hr avg.) | μg/m3 | 6.1 | 4.3 | 5.3967
| NO2 | 80 (24 hr avg.) | μg/m3 | 31.4 | 12.6 | 23.79
| O3 | 100 (8 hr avg.) | μg/m3 | 25.4 | 10 | 16.2
| CO | 2000 | μg/m3 | 680 | 310 | 500
| NH3 | 400 (24 hr.avg.) | μg/m3 | 23.7 | 10 | 12.7
| PM 10 | 100 (24 hr.avg.) | μg/m3 | 75 | 27 | 61
| PM 2.5 | 60 (24 hr.avg.) | μg/m3 | 39 | 12 | 30.3333
| Benzene | 05 (Annual) | μg/m3 | 2.08 | 2.08 | 2.08
| BaP | 1.0 (Annual) | ng/m3 | 0.4 | 0.4 | 0.4
| Pb | 1.0 (24 hr.avg.) | μg/m3 | 0.02 | 0.02 | 0.02
| As | 6.0 (Annual) | ng/m3 | 1 | 1 | 1
| Ni | 20 (Annual) | ng/m3 | 5.36 | 4 | 4.2067
RAW WATER INTAKE | SO2 | 80 (24 hr avg.) | μg/m3 | 5.7 | 4.6 | 5.26
| NO2 | 80 (24 hr avg.) | μg/m3 | 25.9 | 12.2 | 20.5667
| O3 | 100 (8 hr avg.) | μg/m3 | 22.4 | 10 | 13.9667
| CO | 2000 (8 hr.avg.) | μg/m3 | 680 | 220 | 383.3333
| NH3 | 400 (24 hr.avg.) | μg/m3 | 15.7 | 10 | 11.72
| PM 10 | 100 (24 hr.avg.) | μg/m3 | 70 | 28 | 54.3333
| PM 2.5 | 60 (24 hr.avg.) | μg/m3 | 37 | 14 | 26.6667
| Benzene | 05 (Annual) | μg/m3 | 2.08 | 2.08 | 2.08
| BaP | 01 (Annual) | ng/m3 | 0.4 | 0.4 | 0.4
| Pb | 1.0 (24 hr.avg.) | μg/m3 | 0.02 | 0.02 | 0.02
| As | 06 (Annual) | ng/m3 | 1 | 1 | 1
| Ni | 20 (Annual) | ng/m3 | 4.65 | 4 | 4.0733
NH-39 BYPASS | SO2 | 80 (24 hr avg.) | μg/m3 | 6.6 | 4.3 | 5.62
| NO2 | 80 (24 hr avg.) | μg/m3 | 32.8 | 16.1 | 24.8667
| O3 | 100 (8 hr avg.) | μg/m3 | 26.3 | 10 | 16.9667
| CO | 2000 (8 hr.avg.) | μg/m3 | 690 | 310 | 550
| NH3 | 400 (24 hr.avg.) | μg/m3 | 17 | 10.6 | 12.4667
| PM 10 | 100 (24 hr.avg.) | μg/m3 | 84 | 38 | 64.3333
| PM 2.5 | 60 (24 hr.avg.) | μg/m3 | 44 | 18 | 32.3333
| Benzene | 05 (Annual) | μg/m3 | 2.08 | 2.08 | 2.08
| BaP | 1 | ng/m3 | 0.4 | 0.4 | 0.4
| Pb | 1.0 (24 hr.avg.) | μg/m3 | 0.02 | 0.02 | 0.02
| As | 6 | ng/m3 | 1 | 1 | 1
| Ni | 20 (Annual) | ng/m3 | 5.23 | 4 | 4.0933
KAZIRANGA WILDLIFE SANCTUARY AT AGARTOLI | SO2 | 80 (24 hr avg.) | μg/m3 | 43 | 4 | 6.08
| NO2 | 80 (24 hr avg.) | μg/m3 | 24.8 | 12.6 | 19.5567
| O3 | 100 (8 hr avg.) | μg/m3 | 10 | 10 | 10
| CO | 2000 (8 hr.avg.) | μg/m3 | 470 | 180 | 330
| NH3 | 400 (24 hr.avg.) | μg/m3 | 10 | 10 | 10
| PM 10 | 100 (24 hr.avg.) | μg/m3 | 65 | 22 | 45.3333
| PM 2.5 | 60 (24 hr.avg.) | μg/m3 | 31 | 12 | 22.3333
| Benzene | 05 (Annual) | μg/m3 | 2.08 | 2.08 | 2.08
| BaP | 1 | ng/m3 | 0.4 | 0.4 | 0.4
| Pb | 1.0 (24 hr.avg.) | μg/m3 | 0.02 | 0.02 | 0.02
| As | 6 | ng/m3 | 1 | 1 | 1
| Ni | 20 (Annual) | ng/m3 | 4 | 4 | 4
BDL:Below Detection Level, All the parameters are found to be within limt

## Annex IV,AAQM,Q IV
Annexure-IV
NUMALIGARH REFINERY LIMITED
QUARTERLY PERFORMANCE WITH RESPECT TO ENVIRONMENTAL ASPECTS
DURING QUARTER IV (JAN-MARCH,18 ), 2017-18
Ambient Air Quality Data
STATION | PARAMETER | STD | Unit | OBSERVATIONS
|  | NAAQS-2009 |  | MAX | MIN | AVG
REFINERY (WATCH TOWER NO. 6) | SO2 | 80 (24 hr avg.) | μg/m3 | 18.4 | 7.6 | 13.9
| NO2 | 80 (24 hr avg.) | μg/m3 | 24.2 | 14.1 | 18.5367
| O3 | 100 (8 hr avg.) | μg/m3 | 34.1 | 19.8 | 25.9
| CO | 2000 (8 hr.avg.) | μg/m3 | 1200 | 600 | 933.3333
| NH3 | 400 (24 hr.avg.) | μg/m3 | 31.8 | 16.1 | 24.0667
| PM 10 | 100 (24 hr.avg.) | μg/m3 | 78.4 | 61.8 | 72.2667
| PM 2.5 | 60 (24 hr.avg.) | μg/m3 | 48.6 | 31.2 | 40.8667
| Benzene | 05 (Annual) | μg/m3 | 2.6 | 2.1 | 2.2667
| BaP | 01 (Annual) | ng/m3 | 0.5 | 0.4 | 0.40667
| Pb | 1.0 (24 hr.avg.) | μg/m3 | 0.4 | 0.02 | 0.026667
| As | 06 (Annual) | ng/m3 | 1 | 1 | 1
| Ni | 20 (Annual) | ng/m3 | 6.1 | 2.1 | 3.3333
ECO-PARK IN NRL TOWNSHIP | SO2 | 80 (24 hr avg.) | μg/m3 | 12.2 | 5.2 | 13.0667
| NO2 | 80 (24 hr avg.) | μg/m3 | 16.5 | 7.2 | 11.0667
| O3 | 100 (8 hr avg.) | μg/m3 | 22.1 | 12.6 | 17.7
| CO | 2000 | μg/m3 | 400 | 100 | 333.3333
| NH3 | 400 (24 hr.avg.) | μg/m3 | 14.6 | 10.8 | 12.5
| PM 10 | 100 (24 hr.avg.) | μg/m3 | 68.4 | 48.1 | 61.3333
| PM 2.5 | 60 (24 hr.avg.) | μg/m3 | 24.8 | 18.4 | 21.4333
| Benzene | 05 (Annual) | μg/m3 | 2.08 | 2.08 | 2.08
| BaP | 1.0 (Annual) | ng/m3 | 0.4 | 0.4 | 0.4
| Pb | 1.0 (24 hr.avg.) | μg/m3 | 0.02 | 0.02 | 0.02
| As | 6.0 (Annual) | ng/m3 | 1 | 1 | 1
| Ni | 20 (Annual) | ng/m3 | 2 | 2 | 2
RAW WATER INTAKE | SO2 | 80 (24 hr avg.) | μg/m3 | 11.8 | 4.8 | 8.1333
| NO2 | 80 (24 hr avg.) | μg/m3 | 12.8 | 6.4 | 9.8667
| O3 | 100 (8 hr avg.) | μg/m3 | 10 | 10 | 43.3333
| CO | 2000 (8 hr.avg.) | μg/m3 | 200 | 190 | 116.6667
| NH3 | 400 (24 hr.avg.) | μg/m3 | 14.6 | 9.8 | 11.9333
| PM 10 | 100 (24 hr.avg.) | μg/m3 | 54.2 | 38.2 | 47.4333
| PM 2.5 | 60 (24 hr.avg.) | μg/m3 | 26.1 | 12.6 | 20.8333
| Benzene | 05 (Annual) | μg/m3 | 2.08 | 2.08 | 2.08
| BaP | 01 (Annual) | ng/m3 | 0.4 | 0.4 | 0.4
| Pb | 1.0 (24 hr.avg.) | μg/m3 | 0.02 | 0.02 | 0.02
| As | 06 (Annual) | ng/m3 | 1 | 1 | 1
| Ni | 20 (Annual) | ng/m3 | 2 | 2 | 2
NH-39 BYPASS | SO2 | 80 (24 hr avg.) | μg/m3 | 18.4 | 8.4 | 13.4667
| NO2 | 80 (24 hr avg.) | μg/m3 | 22.6 | 9.4 | 17.4333
| O3 | 100 (8 hr avg.) | μg/m3 | 31.4 | 18.1 | 25.2333
| CO | 2000 (8 hr.avg.) | μg/m3 | 1200 | 700 | 1000
| NH3 | 400 (24 hr.avg.) | μg/m3 | 28.6 | 12.8 | 23.2667
| PM 10 | 100 (24 hr.avg.) | μg/m3 | 78.1 | 61.2 | 70.4667
| PM 2.5 | 60 (24 hr.avg.) | μg/m3 | 48.4 | 28.6 | 38.8
| Benzene | 05 (Annual) | μg/m3 | 2.8 | 2.2 | 2.5333
| BaP | 1 | ng/m3 | 2.08 | 0.4 | 0.96
| Pb | 1.0 (24 hr.avg.) | μg/m3 | 0.6 | 0.01 | 0.02
| As | 6 | ng/m3 | 1 | 1 | 1
| Ni | 20 (Annual) | ng/m3 | 3.6 | 2.3 | 3.1667
KAZIRANGA WILDLIFE SANCTUARY AT AGARTOLI | SO2 | 80 (24 hr avg.) | μg/m3 | 9.4 | 4.8 | 7.4667
| NO2 | 80 (24 hr avg.) | μg/m3 | 11.4 | 5.8 | 8.6667
| O3 | 100 (8 hr avg.) | μg/m3 | 10 | 10 | 10
| CO | 2000 (8 hr.avg.) | μg/m3 | 200 | 40 | 100
| NH3 | 400 (24 hr.avg.) | μg/m3 | 10 | 10 | 10
| PM 10 | 100 (24 hr.avg.) | μg/m3 | 48.6 | 32.4 | 42.3667
| PM 2.5 | 60 (24 hr.avg.) | μg/m3 | 26.2 | 16.6 | 20.8667
| Benzene | 05 (Annual) | μg/m3 | 2.08 | 2.08 | 2.08
| BaP | 1 | ng/m3 | 0.4 | 0.4 | 0.4
| Pb | 1.0 (24 hr.avg.) | μg/m3 | 0.02 | 0.02 | 0.02
| As | 6 | ng/m3 | 1 | 1 | 1
| Ni | 20 (Annual) | ng/m3 | 2 | 2 | 2
BDL:Below Detection Level, All the parameters are found to be within limt

## Annex V, Effluent, Q III
LIQUID EFFLUENT POLLUTANT LEVEL DURING QR. III ( OCT-DEC17) 2017-18
MONITORED VALUES in mg/lit.except pH | [7 empty] | Annexure V
SL. NO | PARAMETERS | NO. OF OBS | MAX. | MIN. | AVG. | Limiting value for conc. (mg/l except for pH) | Quantum limit in Kg / 1000 MT of crude processed
[7 empty] | Actual | Standard
1 | pH | 92 | 7.5 | 6 | 6.9 | 6-8.5 | - | -
2 | OIL & GREASE | 92 | 5 | 1.8 | 3.3 | 5 | 1.0312 | 2
3 | SULPHIDE | 92 | <0.1 | <0.1 | <0.1 | 0.5 | 0.030937 | 0.2
4 | PHENOL | 92 | 0.19 | 0.1 | 0.15667 | 0.35 | 0.048958 | 0.14
5 | S. SOLID | 92 | 20 | 7.7 | 14 | 20 | 4.3749 | 8
6 | COD | 92 | 120 | 38 | 70.6 | 125 | 22.0622 | 50
7 | BOD3 | 92 | 16 | 8 | 13.6467 | 15 | 4.2645 | 6
8 | CN | 92 | <0.02 | <0.02 | <0.02 | 0.2 | 0.0062187 | 0.08
9 | Ammonia as N | 3 | 2.1 |  | 2.02 | 15 | 0.63124 | 6
10 | Cr (Hexavalent) | 3 | 0 |  | 0 | 0.1 | 0 | 0.04
11 | Cr (Total) | 3 | 0 |  | 0 | 2 | 0 | 0.8
12 | Pb | 3 | 0.02 |  | 0.08 | 0.1 | 0.025 | 0.04
13 | Zn | 3 | 0.08 |  | 0.08 | 5 | 0.025 | 2
14 | Ni | 3 | 0.02 |  | 0.02 | 1 | 0.0062499 | 0.4
15 | Cu | 3 | 0.05 |  | 0.05 | 1 | 0.015625 | 0.4
16 | Benzene | 3 | 0.07 |  | 0.06 | 0.1 | 0.01875 | 0.04
17 | Benzo (a)- Pyrene | 3 | 0.056 |  | 0.055 | 0.2 | 0.017187 | 0.08
18 | Hg | 3 | 0.007 |  | 0.006 | 0.01 | 0 | 0.004
19 | V | 3 | 0.006 |  | 0.0056667 | 0.2 | 0 | 0.8
20 | TKN | 3 | 15.5 |  | 15.1667 | 40 | 4.7395 | 16
21 | P | 3 | 1.9 |  | 1.86 | 3 | 0.58124 | 1.2
Limiting concentration of effluent is as per MoEF notification on standard vide GSR-186 (E)dated 18th March, 2008.
* BDL- Detectable Limit : 0.1 microgram/Litre
* Parameters from 9 to 21 are monitored once in a month as per CPCB norms

## Annex V Effluent Q IV-
ANNEXURE- I
LIQUID EFFLUENT POLLUTANT LEVEL DURING QR. IV ( JAN-MAR'18) 2017-18
MONITORED VALUES in mg/lit.except pH | [7 empty] | Annexure V
SL. NO | PARAMETERS | NO. OF OBS | MAX. | MIN. | AVG. | Limiting value for conc. (mg/l except for pH) | Quantum limit in Kg / 1000 MT of crude processed
[7 empty] | Actual | Standard
1 | pH | 92 | 7.5 | 6.2 | 7.1333 | 6-8.5 | - | -
2 | OIL & GREASE | 92 | 4.8 | 2.2 | 3.7 | 5 | 0 | 2
3 | SULPHIDE | 92 | <0.1 | <0.1 | <0.1 | 0.5 | 0 | 0.2
4 | PHENOL | 92 | 0.35 | 0.1 | 0.21667 | 0.35 | 0 | 0.14
5 | S. SOLID | 92 | 20 | 12 | 15.0667 | 20 | 0 | 8
6 | COD | 92 | 125 | 46 | 75.3 | 125 | 0 | 50
7 | BOD3 | 92 | 15 | 8 | 11.3433 | 15 | 0 | 6
8 | CN | 92 | <0.02 | <0.02 | <0.02 | 0.2 | 0 | 0.08
9 | Ammonia as N | 3 | 3.01 |  | 2.3367 | 15 | 0 | 6
10 | Cr (Hexavalent) | 3 | 0 |  | 0 | 0.1 | 0 | 0.04
11 | Cr (Total) | 3 | 0 |  | 0 | 2 | 0 | 0.8
12 | Pb | 3 | 0.029 |  | 0.099667 | 0.1 | 0 | 0.04
13 | Zn | 3 | 0.08 |  | 0.071 | 5 | 0 | 2
14 | Ni | 3 | 0.028 |  | 0.028333 | 1 | 0 | 0.4
15 | Cu | 3 | 0.054 |  | 0.05 | 1 | 0 | 0.4
16 | Benzene | 3 | 0.09 |  | 0.070667 | 0.1 | 0 | 0.04
17 | Benzo (a)- Pyrene | 3 | 0.058 |  | 0.036333 | 0.2 | 0 | 0.08
18 | Hg | 3 | 0.006 |  | 0.0033333 | 0.01 | 0 | 0.004
19 | V | 3 | 0.0055 |  | 0.021 | 0.2 | 0 | 0.8
20 | TKN | 3 | 16.4 |  | 13.5 | 40 | 0 | 16
21 | P | 3 | 2.4 |  | 2 | 3 | 0 | 1.2
Limiting concentration of effluent is as per MoEF notification on standard vide GSR-186 (E)dated 18th March, 2008.
* BDL- Detectable Limit : 0.1 microgram/Litre
* Parameters from 9 to 21 are monitored once in a month as per CPCB norms