## ENV TABLE I
ENV -TABLE-I
1. LIQUID EFFLUENT POLLUTANT LEVEL DURING QR. III ( OCT-DECT'18) 2018-19
MONITORED VALUES in mg/lit.except pH
SL. NO | PARAMETERS | NO. OF OBS | MAX. | MIN. | AVG. | Limiting value for conc. (mg/l except for pH) | Quantum limit in Kg / 1000 MT of crude processed
[7 empty] | Actual | Standard
1 | pH | 92 | 7.5 | 6.5 | 7.1667 | 6-8.5 | - | -
2 | OIL & GREASE | 92 | 4.9 | 2.5 | 4.1667 | 5 | 1.14 | 2
3 | SULPHIDE | 92 | <0.1 | <0.1 | <0.1 | 0.5 | 0.03 | 0.2
4 | PHENOL | 92 | 0.34 | 0.05 | 0.20333 | 0.35 | 0.06 | 0.14
5 | S. SOLID | 92 | 19 | 7.4 | 13.6 | 20 | 3.71 | 8
6 | COD | 92 | 123 | 27 | 86.6 | 125 | 23.6 | 50
7 | BOD3 | 92 | 14 | 7 | 10.9533 | 15 | 2.99 | 6
8 | CN | 92 | <0.02 | <0.02 | <0.02 | 0.2 | 0.01 | 0.08
9 | Ammonia as N | 3 | 4.6 |  | 2.8067 | 15 | 0.77 | 6
10 | Cr (Hexavalent) | 3 | 0 |  | 0 | 0.1 | 0 | 0.04
11 | Cr (Total) | 3 | 0.027 |  | 0.099333 | 2 | 0.03 | 0.8
12 | Pb | 3 | 0.039 |  | 0.021 | 0.1 | 0.006 | 0.04
13 | Zn | 3 | 0.06 |  | 0.045667 | 5 | 0.01 | 2
14 | Ni | 3 | 0.041 |  | 0.025667 | 1 | 0.01 | 0.4
15 | Cu | 3 | 0.029 |  | 0.019 | 1 | 0.005 | 0.4
16 | Benzene | 3 | 0.04 |  | 0.031667 | 0.1 | 0.009 | 0.04
17 | Benzo (a)- Pyrene | 3 | 0 |  | 0 | 0.2 | 0 | 0.08
18 | Hg | 3 | 0 |  | 0.001 | 0.01 | 0 | 0.004
19 | V | 3 | 0 |  | 0 | 0.2 | 0 | 0.8
20 | TKN | 3 | 19 |  | 14.4 | 40 | 3.92 | 16
21 | P | 3 | 3 |  | 1.0933 | 3 | 0.3 | 1.2
Limiting concentration of effluent is as per MoEF notification on standard vide GSR-186 (E)dated 18th March, 2008.
* BDL- Detectable Limit : 0.1 microgram/Litre
* Parameters from 9 to 21 are monitored once in a month as per CPCB norms

## ENV TABLE II
QUARTERLY PERFORMANCE REPORT W.R.T ENVIRONMENTAL ASPECT.
DURING QUARTER III(Oct-Dec'18),2018-19
ENV -TABLE-II
Online Stack Analyser data
UNIT | FURNACE STACK | PARAMETER | OBSERVED VALUE |  | Limiting Concentration in mg/Nm3 | Remarks Limit conc. calculated using fuel type& quan. used during the period
CONC. (In mg/Nm3)
|  |  | MAX. | MIN.
CDU/VDU | FF-01/02 | SO2 | 442.11 | 66.54 | 568.5627 | Stack with dual firing (FG:FO=69:31)
|  | NOX | 301.79 | 60.56 | 381.428
|  | CO (FF1) | 8.25 | 1.25 | 165.714
|  | CO (FF2) | 8.5 | 3.25
DCU | FF-01 | SO2 | 328.3 | 47.47 | 533.4104 | Stack with dual firing (FG:FO=71:29)
|  | NOX | 216.39 | 80.27 | 379.2976
HCU | FF-01/02 | SO2 | 47.65 | 23.13 | 50 | Stack with Gas firing
|  | NOX | 122.15 | 15.19 | 350
HCU | FF-03 | SO2 | 145.9 | 10 | 168.0829 | Stack with dual firing (FG:FO=93:7)
|  | NOX | 259.26 | 15.75 | 357.1565
H2U | FF-01 | SO2 | 48.27 | 18.56 | 50 | Stack with Gas firing
|  | NOX | 55.02 | 10.41 | 350
MSP | FF-01/02 | SO2 | 35.7 | 3.9 | 50 | Stack with Gas firing
|  | NOX | 40.85 | 3.08 | 350
CPP HRSG |  | SO2 | 35.99 | 10.1 | 50 | Stack with dual firing (FG:NAP=100:00)
|  | NOX | 30.8 | 6.77 | 350
CPP UTILITY BOILER |  | SO2 | 43.41 | 13.99 | 50 | Stack with Dual firing (FG:FO=100:00)
|  | NOX | 157.05 | 12.11 | 350
DHDT |  | SO2 | 26.3 | 1.4 | 50 | Stack with Gas firing
|  | NOX | 9.78 | 2.25 | 350
* Limiting concentration of emission calculated as per MOEF new notification on standard vide GSR- 186 (E) dated 18th March, 2008. Emission level for all the stacks are found to be within limit
CDU/VDU | FG | FO | RATIO |  | MG/NM3
| 5994 | 3124 | FG | FO | SOX | NOX | CO
AVG. NHV (KCAL/KG) | 11350 | 9980.96
Heat Supplied, mmKcal | 68031.9 | 31180.519 | 68.57% | 31.43% | 568.5627 | 381.428 | 165.714
DCU | FG | FO | RATIO |  | MG/NM3
| 1963 | 925 | FG | FO | SOX | NOX
AVG. NHV (KCAL/KG) | 11350 | 9980.96
Heat Supplied, mmKcal | 22280.05 | 9232.388 | 70.7% | 29.3% | 533.4104 | 379.2976
HCU | FG | FO | RATIO |  | MG/NM3
| 5978 | 524 | FG | FO | SOX | NOX
AVG. NHV (KCAL/KG) | 11350 | 9980.96
Heat Supplied, mmKcal | 67850.3 | 5230.023 | 92.84% | 7.157% | 168.0829 | 357.1565
H2U | FG | NAPHTHA | RATIO
AVG. NHV (KCAL/KG)
Heat Supplied, mmKcal
HRSG | FG | NAPHTHA | RATIO
| 341.09 | 0 | FG | NAPHTHA | SOX | NOX
AVG. NHV (KCAL/KG) | 11350 | 10536.21
Heat Supplied, mmKcal | 3871.3715 | 0 | 100% | 0% | 50 | 350
UB | FG | FO | RATIO
| 2900 | 0 | FG | FO | SOX | NOX
AVG. NHV (KCAL/KG) | 11350 | 9980.96
Heat Supplied, mmKcal | 32915 | 0 | 100% | 0% | 50 | 350
MSP | FG | NAPHTHA | RATIO
| 1455 | 0 | FG | NAPHTHA | SOX | NOX
AVG. NHV (KCAL/KG) | 11350 | 10536.21
Heat Supplied, mmKcal | 16514.25 | 0 | 100% | 0% | 50 | 350
DHDT | FG | FO | RATIO
| 295 | 0 | FG | FO | SOX | NOX
AVG. NHV (KCAL/KG) | 11350 | 9980.96
Heat Supplied, mmKcal | 3348.25 | 0 | 100% | 0% | 50 | 350

## ENV TABLE III
NUMALIGARH REFINERY LIMITED
QUARTERLY PERFORMANCE WITH RESPECT TO ENVIRONMENTAL ASPECTS
ENV -TABLE-III
DURING QUARTER III (OCT-DEC' 18), 2018-19
Ambient Air Quality Data
STATION | PARAMETER | STD | Unit | OBSERVATIONS
|  | NAAQS-2009 |  | MAX | MIN | AVG
REFINERY (WATCH TOWER NO. 6) | SO2 | 80 (24 hr avg.) | μg/m3 | 24.2 | 15.8 | 19.2333
| NO2 | 80 (24 hr avg.) | μg/m3 | 26.4 | 16.6 | 21.1
| O3 | 100 (8 hr avg.) | μg/m3 | 28.2 | 19.2 | 24.1
| CO | 2.000 (8 hr.avg.) | mg/m3 | 1.2 | 0.8 | 1
| NH3 | 400 (24 hr.avg.) | μg/m3 | 26.4 | 16.2 | 21.3333
| PM 10 | 100 (24 hr.avg.) | μg/m3 | 76.4 | 18.1 | 54.3667
| PM 2.5 | 60 (24 hr.avg.) | μg/m3 | 54.8 | 42.1 | 49.4
| Benzene | 05 (Annual) | μg/m3 | 2.2 | 2.1 | 2.2
| BaP | 01 (Annual) | ng/m3 | <0.4 | <0.4 | <0.4
| Pb | 1.0 (24 hr.avg.) | μg/m3 | 0.4 | 0.2 | 0.3
| As | 06 (Annual) | ng/m3 | <1.0 | <1.0 | 1
| Ni | 20 (Annual) | ng/m3 | 3.8 | 2.6 | 3.2333
ECO-PARK IN NRL TOWNSHIP | SO2 | 80 (24 hr avg.) | μg/m3 | 16.8 | 8.7 | 13.1333
| NO2 | 80 (24 hr avg.) | μg/m3 | 19.2 | 9.8 | 14.8667
| O3 | 100 (8 hr avg.) | μg/m3 | 14.6 | 10.2 | 11.8333
| CO | 2.000 (8 hr.avg.) | mg/m3 | 0.3 | 0.2 | 0.23333
| NH3 | 400 (24 hr.avg.) | μg/m3 | 12.4 | 10.2 | 11.0667
| PM 10 | 100 (24 hr.avg.) | μg/m3 | 72.1 | 61.2 | 68
| PM 2.5 | 60 (24 hr.avg.) | μg/m3 | 48.2 | 29.8 | 40.1667
| Benzene | 05 (Annual) | μg/m3 | 2.08 | 2.08 | 2.08
| BaP | 1.0 (Annual) | ng/m3 | 0.4 | 0.4 | 0.4
| Pb | 1.0 (24 hr.avg.) | μg/m3 | 0.3 | 0.2 | 0.2
| As | 6.0 (Annual) | ng/m3 | 1 | 1 | 1
| Ni | 20 (Annual) | ng/m3 | 3.2 | 2.2 | <2.0
RAW WATER INTAKE | SO2 | 80 (24 hr avg.) | μg/m3 | 12.8 | 8.6 | 10.3667
| NO2 | 80 (24 hr avg.) | μg/m3 | 14.1 | 8.8 | 11.5667
| O3 | 100 (8 hr avg.) | μg/m3 | 11.6 | 10.2 | 10.5
| CO | 2.000 (8 hr.avg.) | mg/m3 | 0.18 | 0.12 | 0.2
| NH3 | 400 (24 hr.avg.) | μg/m3 | 11.2 | 10.4 | <10.0
| PM 10 | 100 (24 hr.avg.) | μg/m3 | 69.4 | 60.8 | 64.1667
| PM 2.5 | 60 (24 hr.avg.) | μg/m3 | 38.6 | 26.8 | 30.9667
| Benzene | 05 (Annual) | μg/m3 | 2.08 | 2.08 | 2.08
| BaP | 01 (Annual) | ng/m3 | 0.4 | 0.4 | 0.4
| Pb | 1.0 (24 hr.avg.) | μg/m3 | 0.02 | 0.02 | 0.02
| As | 06 (Annual) | ng/m3 | 1 | 1 | 1
| Ni | 20 (Annual) | ng/m3 | 2 | 2 | 2
NH-39 BYPASS | SO2 | 80 (24 hr avg.) | μg/m3 | 21.2 | 11.4 | 16.3667
| NO2 | 80 (24 hr avg.) | μg/m3 | 22.6 | 12.8 | 18.7667
| O3 | 100 (8 hr avg.) | μg/m3 | 21.4 | 11.6 | 15.0667
| CO | 2.000 (8 hr.avg.) | mg/m3 | 1.2 | 0.9 | 1.0333
| NH3 | 400 (24 hr.avg.) | μg/m3 | 21.4 | 10.8 | 14.6
| PM 10 | 100 (24 hr.avg.) | μg/m3 | 74.2 | 68.4 | 71.1333
| PM 2.5 | 60 (24 hr.avg.) | μg/m3 | 54.8 | 39.2 | 46.3667
| Benzene | 05 (Annual) | μg/m3 | 2.3 | 2.1 | 2.2
| BaP | 1 | ng/m3 | 0.4 | 0.4 | 0.4
| Pb | 1.0 (24 hr.avg.) | μg/m3 | 0.3 | 0.2 | 0.3
| As | 6 | ng/m3 | 1 | 1 | 1
| Ni | 20 (Annual) | ng/m3 | 3.8 | 2.2 | 3.1667
KAZIRANGA WILDLIFE SANCTUARY AT AGARTOLI | SO2 | 80 (24 hr avg.) | μg/m3 | 9.2 | 6.4 | 8.1867
| NO2 | 80 (24 hr avg.) | μg/m3 | 9.8 | 7.6 | 8.7233
| O3 | 100 (8 hr avg.) | μg/m3 | 10 | 10 | 10
| CO | 2.000 (8 hr.avg.) | mg/m3 | <0.1 | <0.1 | <0.1
| NH3 | 400 (24 hr.avg.) | μg/m3 | 10 | 10 | 10
| PM 10 | 100 (24 hr.avg.) | μg/m3 | 58.1 | 29.6 | 48.0333
| PM 2.5 | 60 (24 hr.avg.) | μg/m3 | 28.6 | 16.8 | 23.1333
| Benzene | 05 (Annual) | μg/m3 | 2.08 | 2.08 | 2.08
| BaP | 1 | ng/m3 | 0.4 | 0.4 | 0.4
| Pb | 1.0 (24 hr.avg.) | μg/m3 | 0.02 | 0.02 | 0.02
| As | 6 | ng/m3 | 1 | 1 | 1
| Ni | 20 (Annual) | ng/m3 | 2 | 2 | 2
BDL:Below Detection Level, All the parameters are found to be within limt